## Site Data
Southern Low Country Stormwater Compliance Calculator
data input cells
calculation cells
constant values
Site Data
Site Name: | Trial
Watershed Protection Area | Bacteria and Shellfish Special Watershed Protection Area
Design Storm (in.) | 1.95
Runoff Coefficients
| Soil Type A |  | Soil Type B |  | Soil Type C |  | Soil Type D
Forest/Open Space | 0.02 |  | 0.03 |  | 0.04 |  | 0.05
Managed Turf | 0.15 |  | 0.2 |  | 0.22 |  | 0.25
Impervious Cover | 0.95 |  | 0.95 |  | 0.95 |  | 0.95
BMP | 0.95 |  | 0.95 |  | 0.95 |  | 0.95
Indicate Pre-Development Land Cover and Runoff Curve Numbers in the Site's Disturbed Area
Area (square feet)
Cover Type | Soil Type A | CN | Soil Type B | CN | Soil Type C | CN | Soil Type D | CN | Total | % Cover | Rv
Forest Cover/Open Space |  | 30 |  | 55 |  | 70 |  | 77 | 0 | 0% | 0
Turf Cover |  | 39 |  | 61 |  | 74 |  | 80 | 0 | 0% | 0
Impervious Cover | 43560 | 98 |  | 98 |  | 98 |  | 98 | 43560 | 100% | 0.95
BMP |  | 98 |  | 98 |  | 98 |  | 98 | 0 | 0% | 0
Total | 43560 |  | 0 |  | 0 |  | 0 |  | 43560 | 100% | 0.95
Indicate Post-Development Land Cover and Runoff Curve Numbers in the Site's Disturbed Area
Area (square feet)
Cover Type | Soil Type A | CN | Soil Type B | CN | Soil Type C | CN | Soil Type D | CN | Total | % Cover | Rv
Forest Cover/Open Space |  | 30 |  | 55 |  | 70 |  | 77 | 0 | 0% | 0
Turf Cover |  | 39 |  | 61 |  | 74 |  | 80 | 0 | 0% | 0
Impervious Cover | 43560 | 98 |  | 98 |  | 98 |  | 98 | 43560 | 100% | 0.95
BMP |  | 98 |  | 98 |  | 98 |  | 98 | 0 | 0% | 0
Total | 43560 |  | 0 |  | 0 |  | 0 |  | 43560 | 100% | 0.95
Stormwater Retention Volume (cf) | 6724.575
Yes
No

## BMPs
Southern Low Country Stormwater Compliance Calculator
Site Drainage Area 1
Indicate Post-Development Land Cover and Runoff Curve Numbers in the Site's Disturbed Area
Area (square feet)
Cover Type | Soil Type A | Soil Type B | Soil Type C | Soil Type D | Total | % Cover | Rv
Forest Cover/Open Space |  |  |  |  | 0 | 0% | 0
Turf Cover |  |  |  |  | 0 | 0% | 0
Impervious Cover |  |  |  |  | 0 | 0% | 0.95
BMP |  |  |  |  | 0 | 0% | 0.95
Total | 0 | 0 | 0 | 0 | 0 | 0% | 0
BMPs
| Contributing Drainage Area |  |  |  | Storage Volume Provided by BMP (cubic feet) | Downstream BMP | Water Quality Credits |  |  |  | Retention (cf) |  |  |  |  | TSS Removal Achieved | Total N Removal Achieved | Bacteria Removal Achieved
| Forest Cover Draining to BMP | Turf Cover Draining to BMP | Impervious Cover Draining to BMP | BMP Surface Area | [21 empty] | Downstream Runoff | [20 empty] | Downstream TSS | [19 empty] | Downstream N | [19 empty] | Downstream Bacteria
| Area (square feet) | Area (square feet) | Area (square feet) | Area (square feet) |  |  | Runoff Reduction | TSS % Removal | Total N % Removal | Bacteria % Removal | Volume from Direct Drainage | Volume from Upstream Practices | Total Volume Captured by BMP | Volume Credited | Remaining Volume |  |  |  | Remaining TSS | TSS from upstream practices | Remaining N | N from upstream practices | Remaining Bacteria | Bacteria from upstream practices |  | Bioretention - No Underdrain | Bioretention - IWS | Bioretention - Standard | Permeable Pavement - Enhanced | Permeable Pavement - Standard | Infiltration | Green Roof | Green Roof - Irrigated | Rainwater Harvesting | Impervious Surface Disconnection | Grass Channel | Grass Channel - Amended Soils | Dry Swale | Wet Swale | Two-Stage Ditch | RSC | Filtering Systems | Storage Practices | Stormwater Ponds | Stormwater Wetlands | Proprietary Practice | Bioretention - No Underdrain | Bioretention - IWS | Bioretention - Standard | Permeable Pavement - Enhanced | Permeable Pavement - Standard | Infiltration | Green Roof | Green Roof - Irrigated | Rainwater Harvesting | Impervious Surface Disconnection | Grass Channel | Grass Channel - Amended Soils | Dry Swale | Wet Swale | RSC | Filtering Systems | Storage Practices | Stormwater Ponds | Stormwater Wetlands | Proprietary Practice | Bioretention - No Underdrain | Bioretention - IWS | Bioretention - Standard | Permeable Pavement - Enhanced | Permeable Pavement - Standard | Infiltration | Green Roof | Green Roof - Irrigated | Rainwater Harvesting | Impervious Surface Disconnection | Grass Channel | Grass Channel - Amended Soils | Dry Swale | Wet Swale | RSC | Filtering Systems | Storage Practices | Stormwater Ponds | Stormwater Wetlands | Proprietary Practice | Bioretention - No Underdrain | Bioretention - IWS | Bioretention - Standard | Permeable Pavement - Enhanced | Permeable Pavement - Standard | Infiltration | Green Roof | Green Roof - Irrigated | Rainwater Harvesting | Impervious Surface Disconnection | Grass Channel | Grass Channel - Amended Soils | Dry Swale | Wet Swale | RSC | Filtering Systems | Storage Practices | Stormwater Ponds | Stormwater Wetlands | Proprietary Practice
Bioretention - No Underdrain | [6 empty] | 100% | 100% | 100% | 100% | 0 | 0 | 0 | 0 | 0 | 0 | 0 | 0 | 0 | 0 | 0 | 0 | 0 | 0 |  | 0 | 0 | 0 | 0 | 0 | 0 | 0 | 0 | 0 | 0 | 0 | 0 | 0 | 0 | 0 | 0 | 0 | 0 | 0 | 0 | 0 | 0 | 0 | 0 | 0 | 0 | 0 | 0 | 0 | 0 | 0 | 0 | 0 | 0 | 0 | 0 | 0 | 0 | 0 | 0 | 0 | 0 | 0 | 0 | 0 | 0 | 0 | 0 | 0 | 0 | 0 | 0 | 0 | 0 | 0 | 0 | 0 | 0 | 0 | 0 | 0 | 0 | 0 | 0 | 0 | 0 | 0 | 0 | 0 | 0 | 0 | 0 | 0 | 0 | 0 | 0 | 0 | 0 | 0 | 0 | 0
Bioretention - IWS | [6 empty] | 75% | 85% | 85% | 80% | 0 | 0 | 0 | 0 | 0 | 0 | 0 | 0 | 0 | 0 | 0 | 0 | 0 | 0 |  | 0 | 0 | 0 | 0 | 0 | 0 | 0 | 0 | 0 | 0 | 0 | 0 | 0 | 0 | 0 | 0 | 0 | 0 | 0 | 0 | 0 | 0 | 0 | 0 | 0 | 0 | 0 | 0 | 0 | 0 | 0 | 0 | 0 | 0 | 0 | 0 | 0 | 0 | 0 | 0 | 0 | 0 | 0 | 0 | 0 | 0 | 0 | 0 | 0 | 0 | 0 | 0 | 0 | 0 | 0 | 0 | 0 | 0 | 0 | 0 | 0 | 0 | 0 | 0 | 0 | 0 | 0 | 0 | 0 | 0 | 0 | 0 | 0 | 0 | 0 | 0 | 0 | 0 | 0 | 0 | 0
Bioretention - Standard | [6 empty] | 60% | 85% | 75% | 80% | 0 | 0 | 0 | 0 | 0 | 0 | 0 | 0 | 0 | 0 | 0 | 0 | 0 | 0 |  | 0 | 0 | 0 | 0 | 0 | 0 | 0 | 0 | 0 | 0 | 0 | 0 | 0 | 0 | 0 | 0 | 0 | 0 | 0 | 0 | 0 | 0 | 0 | 0 | 0 | 0 | 0 | 0 | 0 | 0 | 0 | 0 | 0 | 0 | 0 | 0 | 0 | 0 | 0 | 0 | 0 | 0 | 0 | 0 | 0 | 0 | 0 | 0 | 0 | 0 | 0 | 0 | 0 | 0 | 0 | 0 | 0 | 0 | 0 | 0 | 0 | 0 | 0 | 0 | 0 | 0 | 0 | 0 | 0 | 0 | 0 | 0 | 0 | 0 | 0 | 0 | 0 | 0 | 0 | 0 | 0
Permeable Pavement - Enhanced | [6 empty] | 100% | 100% | 100% | 100% | 0 | 0 | 0 | 0 | 0 | 0 | 0 | 0 | 0 | 0 | 0 | 0 | 0 | 0 |  | 0 | 0 | 0 | 0 | 0 | 0 | 0 | 0 | 0 | 0 | 0 | 0 | 0 | 0 | 0 | 0 | 0 | 0 | 0 | 0 | 0 | 0 | 0 | 0 | 0 | 0 | 0 | 0 | 0 | 0 | 0 | 0 | 0 | 0 | 0 | 0 | 0 | 0 | 0 | 0 | 0 | 0 | 0 | 0 | 0 | 0 | 0 | 0 | 0 | 0 | 0 | 0 | 0 | 0 | 0 | 0 | 0 | 0 | 0 | 0 | 0 | 0 | 0 | 0 | 0 | 0 | 0 | 0 | 0 | 0 | 0 | 0 | 0 | 0 | 0 | 0 | 0 | 0 | 0 | 0 | 0
Permeable Pavement - Standard | [6 empty] | 30% | 80% | 45% | 30% | 0 | 0 | 0 | 0 | 0 | 0 | 0 | 0 | 0 | 0 | 0 | 0 | 0 | 0 |  | 0 | 0 | 0 | 0 | 0 | 0 | 0 | 0 | 0 | 0 | 0 | 0 | 0 | 0 | 0 | 0 | 0 | 0 | 0 | 0 | 0 | 0 | 0 | 0 | 0 | 0 | 0 | 0 | 0 | 0 | 0 | 0 | 0 | 0 | 0 | 0 | 0 | 0 | 0 | 0 | 0 | 0 | 0 | 0 | 0 | 0 | 0 | 0 | 0 | 0 | 0 | 0 | 0 | 0 | 0 | 0 | 0 | 0 | 0 | 0 | 0 | 0 | 0 | 0 | 0 | 0 | 0 | 0 | 0 | 0 | 0 | 0 | 0 | 0 | 0 | 0 | 0 | 0 | 0 | 0 | 0
Infiltration | [6 empty] | 100% | 100% | 100% | 100% | 0 | 0 | 0 | 0 | 0 | 0 | 0 | 0 | 0 | 0 | 0 | 0 | 0 | 0 |  | 0 | 0 | 0 | 0 | 0 | 0 | 0 | 0 | 0 | 0 | 0 | 0 | 0 | 0 | 0 | 0 | 0 | 0 | 0 | 0 | 0 | 0 | 0 | 0 | 0 | 0 | 0 | 0 | 0 | 0 | 0 | 0 | 0 | 0 | 0 | 0 | 0 | 0 | 0 | 0 | 0 | 0 | 0 | 0 | 0 | 0 | 0 | 0 | 0 | 0 | 0 | 0 | 0 | 0 | 0 | 0 | 0 | 0 | 0 | 0 | 0 | 0 | 0 | 0 | 0 | 0 | 0 | 0 | 0 | 0 | 0 | 0 | 0 | 0 | 0 | 0 | 0 | 0 | 0 | 0 | 0
Green Roof | [6 empty] | 100% | 100% | 100% | 100% | 0 | 0 | 0 | 0 | 0 | 0 | 0 | 0 | 0 | 0 | 0 | 0 | 0 | 0 |  | 0 | 0 | 0 | 0 | 0 | 0 | 0 | 0 | 0 | 0 | 0 | 0 | 0 | 0 | 0 | 0 | 0 | 0 | 0 | 0 | 0 | 0 | 0 | 0 | 0 | 0 | 0 | 0 | 0 | 0 | 0 | 0 | 0 | 0 | 0 | 0 | 0 | 0 | 0 | 0 | 0 | 0 | 0 | 0 | 0 | 0 | 0 | 0 | 0 | 0 | 0 | 0 | 0 | 0 | 0 | 0 | 0 | 0 | 0 | 0 | 0 | 0 | 0 | 0 | 0 | 0 | 0 | 0 | 0 | 0 | 0 | 0 | 0 | 0 | 0 | 0 | 0 | 0 | 0 | 0 | 0
Green Roof - Irrigated | [6 empty] | 50% | 50% | 50% | 50% | 0 | 0 | 0 | 0 | 0 | 0 | 0 | 0 | 0 | 0 | 0 | 0 | 0 | 0 |  | 0 | 0 | 0 | 0 | 0 | 0 | 0 | 0 | 0 | 0 | 0 | 0 | 0 | 0 | 0 | 0 | 0 | 0 | 0 | 0 | 0 | 0 | 0 | 0 | 0 | 0 | 0 | 0 | 0 | 0 | 0 | 0 | 0 | 0 | 0 | 0 | 0 | 0 | 0 | 0 | 0 | 0 | 0 | 0 | 0 | 0 | 0 | 0 | 0 | 0 | 0 | 0 | 0 | 0 | 0 | 0 | 0 | 0 | 0 | 0 | 0 | 0 | 0 | 0 | 0 | 0 | 0 | 0 | 0 | 0 | 0 | 0 | 0 | 0 | 0 | 0 | 0 | 0 | 0 | 0 | 0
Rainwater Harvesting | [6 empty] | 100% | 100% | 100% | 100% | 0 | 0 | 0 | 0 | 0 | 0 | 0 | 0 | 0 | 0 | 0 | 0 | 0 | 0 |  | 0 | 0 | 0 | 0 | 0 | 0 | 0 | 0 | 0 | 0 | 0 | 0 | 0 | 0 | 0 | 0 | 0 | 0 | 0 | 0 | 0 | 0 | 0 | 0 | 0 | 0 | 0 | 0 | 0 | 0 | 0 | 0 | 0 | 0 | 0 | 0 | 0 | 0 | 0 | 0 | 0 | 0 | 0 | 0 | 0 | 0 | 0 | 0 | 0 | 0 | 0 | 0 | 0 | 0 | 0 | 0 | 0 | 0 | 0 | 0 | 0 | 0 | 0 | 0 | 0 | 0 | 0 | 0 | 0 | 0 | 0 | 0 | 0 | 0 | 0 | 0 | 0 | 0 | 0 | 0 | 0
Impervious Surface Disconnection | [6 empty] | 40% | 80% | 40% | 40% | 0 | 0 | 0 | 0 | 0 | 0 | 0 | 0 | 0 | 0 | 0 | 0 | 0 | 0 |  | 0 | 0 | 0 | 0 | 0 | 0 | 0 | 0 | 0 | 0 | 0 | 0 | 0 | 0 | 0 | 0 | 0 | 0 | 0 | 0 | 0 | 0 | 0 | 0 | 0 | 0 | 0 | 0 | 0 | 0 | 0 | 0 | 0 | 0 | 0 | 0 | 0 | 0 | 0 | 0 | 0 | 0 | 0 | 0 | 0 | 0 | 0 | 0 | 0 | 0 | 0 | 0 | 0 | 0 | 0 | 0 | 0 | 0 | 0 | 0 | 0 | 0 | 0 | 0 | 0 | 0 | 0 | 0 | 0 | 0 | 0 | 0 | 0 | 0 | 0 | 0 | 0 | 0 | 0 | 0 | 0
Grass Channel | [6 empty] | 10% | 50% | 25% | 30% | 0 | 0 | 0 | 0 | 0 | 0 | 0 | 0 | 0 | 0 | 0 | 0 | 0 | 0 |  | 0 | 0 | 0 | 0 | 0 | 0 | 0 | 0 | 0 | 0 | 0 | 0 | 0 | 0 | 0 | 0 | 0 | 0 | 0 | 0 | 0 | 0 | 0 | 0 | 0 | 0 | 0 | 0 | 0 | 0 | 0 | 0 | 0 | 0 | 0 | 0 | 0 | 0 | 0 | 0 | 0 | 0 | 0 | 0 | 0 | 0 | 0 | 0 | 0 | 0 | 0 | 0 | 0 | 0 | 0 | 0 | 0 | 0 | 0 | 0 | 0 | 0 | 0 | 0 | 0 | 0 | 0 | 0 | 0 | 0 | 0 | 0 | 0 | 0 | 0 | 0 | 0 | 0 | 0 | 0 | 0
Grass Channel - Amended Soils | [6 empty] | 20% | 50% | 35% | 30% | 0 | 0 | 0 | 0 | 0 | 0 | 0 | 0 | 0 | 0 | 0 | 0 | 0 | 0 |  | 0 | 0 | 0 | 0 | 0 | 0 | 0 | 0 | 0 | 0 | 0 | 0 | 0 | 0 | 0 | 0 | 0 | 0 | 0 | 0 | 0 | 0 | 0 | 0 | 0 | 0 | 0 | 0 | 0 | 0 | 0 | 0 | 0 | 0 | 0 | 0 | 0 | 0 | 0 | 0 | 0 | 0 | 0 | 0 | 0 | 0 | 0 | 0 | 0 | 0 | 0 | 0 | 0 | 0 | 0 | 0 | 0 | 0 | 0 | 0 | 0 | 0 | 0 | 0 | 0 | 0 | 0 | 0 | 0 | 0 | 0 | 0 | 0 | 0 | 0 | 0 | 0 | 0 | 0 | 0 | 0
Dry Swale | [6 empty] | 60% | 85% | 70% | 80% | 0 | 0 | 0 | 0 | 0 | 0 | 0 | 0 | 0 | 0 | 0 | 0 | 0 | 0 |  | 0 | 0 | 0 | 0 | 0 | 0 | 0 | 0 | 0 | 0 | 0 | 0 | 0 | 0 | 0 | 0 | 0 | 0 | 0 | 0 | 0 | 0 | 0 | 0 | 0 | 0 | 0 | 0 | 0 | 0 | 0 | 0 | 0 | 0 | 0 | 0 | 0 | 0 | 0 | 0 | 0 | 0 | 0 | 0 | 0 | 0 | 0 | 0 | 0 | 0 | 0 | 0 | 0 | 0 | 0 | 0 | 0 | 0 | 0 | 0 | 0 | 0 | 0 | 0 | 0 | 0 | 0 | 0 | 0 | 0 | 0 | 0 | 0 | 0 | 0 | 0 | 0 | 0 | 0 | 0 | 0
Wet Swale | [6 empty] | 0% | 80% | 25% | 60% | 0 | 0 | 0 | 0 | 0 | 0 | 0 | 0 | 0 | 0 | 0 | 0 | 0 | 0 |  | 0 | 0 | 0 | 0 | 0 | 0 | 0 | 0 | 0 | 0 | 0 | 0 | 0 | 0 | 0 | 0 | 0 | 0 | 0 | 0 | 0 | 0 | 0 | 0 | 0 | 0 | 0 | 0 | 0 | 0 | 0 | 0 | 0 | 0 | 0 | 0 | 0 | 0 | 0 | 0 | 0 | 0 | 0 | 0 | 0 | 0 | 0 | 0 | 0 | 0 | 0 | 0 | 0 | 0 | 0 | 0 | 0 | 0 | 0 | 0 | 0 | 0 | 0 | 0 | 0 | 0 | 0 | 0 | 0 | 0 | 0 | 0 | 0 | 0 | 0 | 0 | 0 | 0 | 0 | 0 | 0
RSC | [6 empty] | 0% | 80% | 40% | 80% | 0 | 0 | 0 | 0 | 0 | 0 | 0 | 0 | 0 | 0 | 0 | 0 | 0 | 0 |  | 0 | 0 | 0 | 0 | 0 | 0 | 0 | 0 | 0 | 0 | 0 | 0 | 0 | 0 | 0 | 0 | 0 | 0 | 0 | 0 | 0 | 0 | 0 | 0 | 0 | 0 | 0 | 0 | 0 | 0 | 0 | 0 | 0 | 0 | 0 | 0 | 0 | 0 | 0 | 0 | 0 | 0 | 0 | 0 | 0 | 0 | 0 | 0 | 0 | 0 | 0 | 0 | 0 | 0 | 0 | 0 | 0 | 0 | 0 | 0 | 0 | 0 | 0 | 0 | 0 | 0 | 0 | 0 | 0 | 0 | 0 | 0 | 0 | 0 | 0 | 0 | 0 | 0 | 0 | 0 | 0
Filtering Systems | [6 empty] | 0% | 80% | 30% | 80% | 0 | 0 | 0 | 0 | 0 | 0 | 0 | 0 | 0 | 0 | 0 | 0 | 0 | 0 |  | 0 | 0 | 0 | 0 | 0 | 0 | 0 | 0 | 0 | 0 | 0 | 0 | 0 | 0 | 0 | 0 | 0 | 0 | 0 | 0 | 0 | 0 | 0 | 0 | 0 | 0 | 0 | 0 | 0 | 0 | 0 | 0 | 0 | 0 | 0 | 0 | 0 | 0 | 0 | 0 | 0 | 0 | 0 | 0 | 0 | 0 | 0 | 0 | 0 | 0 | 0 | 0 | 0 | 0 | 0 | 0 | 0 | 0 | 0 | 0 | 0 | 0 | 0 | 0 | 0 | 0 | 0 | 0 | 0 | 0 | 0 | 0 | 0 | 0 | 0 | 0 | 0 | 0 | 0 | 0 | 0
Storage Practices | [6 empty] | 0% | 60% | 10% | 60% | 0 | 0 | 0 | 0 | 0 | 0 | 0 | 0 | 0 | 0 | 0 | 0 | 0 | 0 |  | 0 | 0 | 0 | 0 | 0 | 0 | 0 | 0 | 0 | 0 | 0 | 0 | 0 | 0 | 0 | 0 | 0 | 0 | 0 | 0 | 0 | 0 | 0 | 0 | 0 | 0 | 0 | 0 | 0 | 0 | 0 | 0 | 0 | 0 | 0 | 0 | 0 | 0 | 0 | 0 | 0 | 0 | 0 | 0 | 0 | 0 | 0 | 0 | 0 | 0 | 0 | 0 | 0 | 0 | 0 | 0 | 0 | 0 | 0 | 0 | 0 | 0 | 0 | 0 | 0 | 0 | 0 | 0 | 0 | 0 | 0 | 0 | 0 | 0 | 0 | 0 | 0 | 0 | 0 | 0 | 0
Stormwater Ponds | [6 empty] | 0% | 80% | 30% | 60% | 0 | 0 | 0 | 0 | 0 | 0 | 0 | 0 | 0 | 0 | 0 | 0 | 0 | 0 |  | 0 | 0 | 0 | 0 | 0 | 0 | 0 | 0 | 0 | 0 | 0 | 0 | 0 | 0 | 0 | 0 | 0 | 0 | 0 | 0 | 0 | 0 | 0 | 0 | 0 | 0 | 0 | 0 | 0 | 0 | 0 | 0 | 0 | 0 | 0 | 0 | 0 | 0 | 0 | 0 | 0 | 0 | 0 | 0 | 0 | 0 | 0 | 0 | 0 | 0 | 0 | 0 | 0 | 0 | 0 | 0 | 0 | 0 | 0 | 0 | 0 | 0 | 0 | 0 | 0 | 0 | 0 | 0 | 0 | 0 | 0 | 0 | 0 | 0 | 0 | 0 | 0 | 0 | 0 | 0 | 0
Stormwater Wetlands | [6 empty] | 0% | 80% | 25% | 60% | 0 | 0 | 0 | 0 | 0 | 0 | 0 | 0 | 0 | 0 | 0 | 0 | 0 | 0 |  | 0 | 0 | 0 | 0 | 0 | 0 | 0 | 0 | 0 | 0 | 0 | 0 | 0 | 0 | 0 | 0 | 0 | 0 | 0 | 0 | 0 | 0 | 0 | 0 | 0 | 0 | 0 | 0 | 0 | 0 | 0 | 0 | 0 | 0 | 0 | 0 | 0 | 0 | 0 | 0 | 0 | 0 | 0 | 0 | 0 | 0 | 0 | 0 | 0 | 0 | 0 | 0 | 0 | 0 | 0 | 0 | 0 | 0 | 0 | 0 | 0 | 0 | 0 | 0 | 0 | 0 | 0 | 0 | 0 | 0 | 0 | 0 | 0 | 0 | 0 | 0 | 0 | 0 | 0 | 0 | 0
Proprietary Practice | [10 empty] | 0 | 0 | 0 | 0 | 0 | 0 | 0 | 0 | 0 | 0 | 0 | 0 | 0 | 0 |  | 0 | 0 | 0 | 0 | 0 | 0 | 0 | 0 | 0 | 0 | 0 | 0 | 0 | 0 | 0 | 0 | 0 | 0 | 0 | 0 | 0 | 0 | 0 | 0 | 0 | 0 | 0 | 0 | 0 | 0 | 0 | 0 | 0 | 0 | 0 | 0 | 0 | 0 | 0 | 0 | 0 | 0 | 0 | 0 | 0 | 0 | 0 | 0 | 0 | 0 | 0 | 0 | 0 | 0 | 0 | 0 | 0 | 0 | 0 | 0 | 0 | 0 | 0 | 0 | 0 | 0 | 0 | 0 | 0 | 0 | 0 | 0 | 0 | 0 | 0 | 0 | 0 | 0 | 0 | 0 | 0
Input Number of Trees
Planted Tree - Small | [6 empty] | 5 cf/tree | N/A | N/A | N/A | N/A | N/A | N/A | 0 | N/A | 0 | 0 | 0
Planted Tree - Large | [6 empty] | 10 cf/tree | N/A | N/A | N/A | N/A | N/A | N/A | 0 | N/A | 0 | 0 | 0
Preserved Tree - Small | [6 empty] | 10 cf/tree | N/A | N/A | N/A | N/A | N/A | N/A | 0 | N/A | 0 | 0 | 0
Preserved Tree - Large | [6 empty] | 20 cf/tree | N/A | N/A | N/A | N/A | N/A | N/A | 0 | N/A | 0 | 0 | 0
Preserved Tree - Special |  |  |  |  | 25 |  | 30 cf/tree | N/A | N/A | N/A | N/A | N/A | N/A | 500 | N/A | 500 | 500 | 500
Totals | 0 | 0 | 0 |  | 0
[25 empty] | Totals | 0 | 0 | 0 | 0 | 0 | 0 | 0 | 0 | 0 | 0 | 0 | 0 | 0 | 0 | 0 | 0 | 0 | 0 | 0 | 0 | 0 | 0 | 0 | 0 | 0 | 0 | 0 | 0 | 0 | 0 | 0 | 0 | 0 | 0 | 0 | 0 | 0 | 0 | 0 | 0 | 0 | 0 | 0 | 0 | 0 | 0 | 0 | 0 | 0 | 0 | 0 | 0 | 0 | 0 | 0 | 0 | 0 | 0 | 0 | 0 | 0 | 0 | 0 | 0 | 0 | 0 | 0 | 0 | 0 | 0 | 0 | 0 | 0 | 0 | 0 | 0 | 0 | 0 | 0 | 0 | 0
Overall Retention Goal | Target Retention Volume (cf) | Retention Volume Achieved (cf) | Target Achieved?
| 6724.575 | 500 | Need to capture an additional 6225 cf
General StormwaterManagement Watershed Area Minimum Requirements | Target TSS Removal | TSS Removal Achieveed | Minimum Achieved?
| N/A | N/A | N/A
| Target Nitrogen Removal | Nitrogen Removal Achieveed | Minimum Achieved?
| N/A | N/A | N/A
| Target Bacteria Removal | Bacteria Removal Achieved | Minimum Achieved?
| N/A | N/A | N/A
Savannah River Special Watershed Protection Area Minimum Requirements | Target Retention Volume (cf) | Retention Volume Achieved (cf) | Minimum Achieved?
| N/A | N/A | N/A

## Detention
Southern Low Country Stormwater Compliance Calculator | [6 empty] | 2-year storm | 10-year storm | 25-year storm | 100-year storm
Detention Calculations | [6 empty] | v (in) | v (in) | v (in) | v (in) | CN | S
[7 empty] | 0 | 0.0050049 | 0.10079 | 0.49296 | 25 | 30
|  | 2-year storm | 10-year storm | 25-year storm | 100-year storm |  | 0 | 0.0058811 | 0.10483 | 0.50253 | 25.1 | 29.8406
Target Rainfall Event (in) |  | 4.19 | 6.39 | 7.79 | 10.1 |  | 0 | 0.0068242 | 0.10894 | 0.51216 | 25.2 | 29.6825
[7 empty] | 0 | 0.0078336 | 0.11311 | 0.52184 | 25.3 | 29.5257
Site Area (square feet) | 43560 | [5 empty] | 0 | 0.0089085 | 0.11734 | 0.53158 | 25.4 | 29.3701
Storage Volume Provided by BMPs | 500 | [5 empty] | 0 | 0.010048 | 0.12163 | 0.54137 | 25.5 | 29.2157
[7 empty] | 0 | 0.011252 | 0.12598 | 0.5512 | 25.6 | 29.0625
[7 empty] | 0 | 0.012519 | 0.1304 | 0.56109 | 25.7 | 28.9105
Based on the use of stormwater BMPs, the spreadsheet calculates an adjusted Runoff Volume and Adjusted Curve Number. | [6 empty] | 0 | 0.013849 | 0.13487 | 0.57103 | 25.8 | 28.7597
[7 empty] | 0 | 0.015241 | 0.1394 | 0.58102 | 25.9 | 28.61
Pre-Development Conditions | [6 empty] | 0 | 0.016694 | 0.14399 | 0.59106 | 26 | 28.4615
Land Area |  | A Soils | B Soils | C Soils | D Soils |  | 0 | 0.018207 | 0.14864 | 0.60115 | 26.1 | 28.3142
Forest Cover | Area (sf) | 0 | 0 | 0 | 0 |  | 0 | 0.019781 | 0.15335 | 0.61128 | 26.2 | 28.1679
| CN | 30 | 55 | 70 | 77 |  | 0 | 0.021414 | 0.15811 | 0.62147 | 26.3 | 28.0228
Turf Cover | Area (sf) | 0 | 0 | 0 | 0 |  | 0 | 0.023106 | 0.16292 | 0.63169 | 26.4 | 27.8788
| CN | 39 | 61 | 74 | 80 |  | 0 | 0.024856 | 0.1678 | 0.64197 | 26.5 | 27.7358
Impervious Cover | Area (sf) | 43560 | 0 | 0 | 0 |  | 0 | 0.026664 | 0.17272 | 0.65229 | 26.6 | 27.594
| CN | 98 | 98 | 98 | 98 |  | 0 | 0.028528 | 0.1777 | 0.66265 | 26.7 | 27.4532
BMP | Area (sf) | 0 | 0 | 0 | 0 |  | 0 | 0.030449 | 0.18273 | 0.67306 | 26.8 | 27.3134
| CN | 98 | 98 | 98 | 98 |  | 0 | 0.032426 | 0.18782 | 0.68351 | 26.9 | 27.1747
[5 empty] | Weighted CN | S | 0 | 0.034458 | 0.19296 | 0.694 | 27 | 27.037
[5 empty] | 98 | 0.20408 | 0 | 0.036544 | 0.19815 | 0.70454 | 27.1 | 26.9004
[7 empty] | 0 | 0.038684 | 0.20339 | 0.71512 | 27.2 | 26.7647
[7 empty] | 0 | 0.040878 | 0.20868 | 0.72574 | 27.3 | 26.63
Post-Development Conditions | [6 empty] | 0 | 0.043125 | 0.21402 | 0.73639 | 27.4 | 26.4964
Land Area |  | A Soils | B Soils | C Soils | D Soils |  | 0 | 0.045424 | 0.21941 | 0.74709 | 27.5 | 26.3636
Forest Cover | Area (ac) | 0 | 0 | 0 | 0 |  | 0 | 0.047775 | 0.22484 | 0.75783 | 27.6 | 26.2319
| CN | 30 | 55 | 70 | 77 |  | 0 | 0.050178 | 0.23033 | 0.76861 | 27.7 | 26.1011
Turf Cover | Area (ac) | 0 | 0 | 0 | 0 |  | 0 | 0.052631 | 0.23586 | 0.77943 | 27.8 | 25.9712
| CN | 39 | 61 | 74 | 80 |  | 0 | 0.055135 | 0.24145 | 0.79028 | 27.9 | 25.8423
Impervious Cover | Area (ac) | 43560 | 0 | 0 | 0 |  | 0 | 0.057689 | 0.24707 | 0.80118 | 28 | 25.7143
| CN | 98 | 98 | 98 | 98 |  | 0 | 0.060292 | 0.25275 | 0.81211 | 28.1 | 25.5872
BMP | Area (sf) | 0 | 0 | 0 | 0 |  | 0 | 0.062943 | 0.25847 | 0.82307 | 28.2 | 25.461
| CN | 98 | 98 | 98 | 98 |  | 0 | 0.065644 | 0.26423 | 0.83408 | 28.3 | 25.3357
[5 empty] | Weighted CN | S | 0 | 0.068392 | 0.27004 | 0.84512 | 28.4 | 25.2113
[5 empty] | 98 | 0.20408 | 0 | 0.071188 | 0.2759 | 0.85619 | 28.5 | 25.0877
[7 empty] | 0 | 0.07403 | 0.28179 | 0.8673 | 28.6 | 24.965
[7 empty] | 0 | 0.07692 | 0.28774 | 0.87844 | 28.7 | 24.8432
|  | 2-year storm | 10-year storm | 25-year storm | 100-year storm |  | 0 | 0.079855 | 0.29372 | 0.88962 | 28.8 | 24.7222
Pre-Development Runoff Volume (in) |  | 3.9547 | 6.1515 | 7.5503 | 9.8592 |  | 0 | 0.082836 | 0.29975 | 0.90083 | 28.9 | 24.6021
Post Development Runoff Volume (in) with no BMPs |  | 3.9547 | 6.1515 | 7.5503 | 9.8592 |  | 0 | 0.085863 | 0.30581 | 0.91207 | 29 | 24.4828
Post-Development Runoff Volume (in) with BMPs |  | 3.9547 | 6.1515 | 7.5503 | 9.8592 |  | 0 | 0.088934 | 0.31192 | 0.92334 | 29.1 | 24.3643
| Adjusted CN | 97.9 | 97.9 | 97.9 | 97.9 |  | 0 | 0.09205 | 0.31808 | 0.93465 | 29.2 | 24.2466
| Additional Detention Required? | No | No | No | N/A |  | 0 | 0.095209 | 0.32427 | 0.94599 | 29.3 | 24.1297
[7 empty] | 0 | 0.098413 | 0.3305 | 0.95736 | 29.4 | 24.0136
[7 empty] | 0 | 0.10166 | 0.33677 | 0.96877 | 29.5 | 23.8983
[7 empty] | 0 | 0.10495 | 0.34309 | 0.9802 | 29.6 | 23.7838
[7 empty] | 0 | 0.10828 | 0.34944 | 0.99166 | 29.7 | 23.67
[7 empty] | 0 | 0.11165 | 0.35583 | 1.0032 | 29.8 | 23.557
[7 empty] | 0 | 0.11507 | 0.36226 | 1.0147 | 29.9 | 23.4448
[7 empty] | 0 | 0.11853 | 0.36872 | 1.0262 | 30 | 23.3333
[7 empty] | 0 | 0.12202 | 0.37523 | 1.0378 | 30.1 | 23.2226
[7 empty] | 0 | 0.12556 | 0.38177 | 1.0494 | 30.2 | 23.1126
[7 empty] | 0 | 0.12914 | 0.38835 | 1.0611 | 30.3 | 23.0033
[7 empty] | 0 | 0.13276 | 0.39496 | 1.0727 | 30.4 | 22.8947
[7 empty] | 0 | 0.13642 | 0.40162 | 1.0844 | 30.5 | 22.7869
[7 empty] | 0 | 0.14011 | 0.4083 | 1.0961 | 30.6 | 22.6797
[7 empty] | 0 | 0.14385 | 0.41503 | 1.1079 | 30.7 | 22.5733
[7 empty] | 0 | 0.14762 | 0.42178 | 1.1196 | 30.8 | 22.4675
[7 empty] | 0 | 0.15144 | 0.42858 | 1.1314 | 30.9 | 22.3625
[7 empty] | 0 | 0.15528 | 0.43541 | 1.1433 | 31 | 22.2581
[7 empty] | 0 | 0.15917 | 0.44227 | 1.1551 | 31.1 | 22.1543
[7 empty] | 0 | 0.1631 | 0.44916 | 1.167 | 31.2 | 22.0513
[7 empty] | 0 | 0.16706 | 0.45609 | 1.1789 | 31.3 | 21.9489
[7 empty] | 0 | 0.17106 | 0.46305 | 1.1908 | 31.4 | 21.8471
[7 empty] | 0 | 0.17509 | 0.47005 | 1.2027 | 31.5 | 21.746
[7 empty] | 0 | 0.17916 | 0.47708 | 1.2147 | 31.6 | 21.6456
[7 empty] | 0 | 0.18327 | 0.48414 | 1.2267 | 31.7 | 21.5457
[7 empty] | 0 | 0.18741 | 0.49123 | 1.2387 | 31.8 | 21.4465
[7 empty] | 0 | 0.19158 | 0.49835 | 1.2508 | 31.9 | 21.348
[7 empty] | 0 | 0.19579 | 0.50551 | 1.2628 | 32 | 21.25
[7 empty] | 0 | 0.20004 | 0.5127 | 1.2749 | 32.1 | 21.1526
[7 empty] | 0 | 0.20432 | 0.51991 | 1.287 | 32.2 | 21.0559
[7 empty] | 0 | 0.20863 | 0.52716 | 1.2991 | 32.3 | 20.9598
[7 empty] | 1.4103e-05 | 0.21298 | 0.53444 | 1.3113 | 32.4 | 20.8642
[7 empty] | 6.2825e-05 | 0.21736 | 0.54175 | 1.3235 | 32.5 | 20.7692
[7 empty] | 0.00014609 | 0.22177 | 0.54909 | 1.3357 | 32.6 | 20.6748
[7 empty] | 0.00026363 | 0.22622 | 0.55646 | 1.3479 | 32.7 | 20.581
[7 empty] | 0.0004152 | 0.23069 | 0.56385 | 1.3601 | 32.8 | 20.4878
[7 empty] | 0.00060055 | 0.23521 | 0.57128 | 1.3723 | 32.9 | 20.3951
[7 empty] | 0.00081942 | 0.23975 | 0.57873 | 1.3846 | 33 | 20.303
[7 empty] | 0.0010716 | 0.24432 | 0.58622 | 1.3969 | 33.1 | 20.2115
[7 empty] | 0.0013568 | 0.24893 | 0.59373 | 1.4092 | 33.2 | 20.1205
[7 empty] | 0.0016748 | 0.25357 | 0.60127 | 1.4216 | 33.3 | 20.03
[7 empty] | 0.0020253 | 0.25823 | 0.60884 | 1.4339 | 33.4 | 19.9401
[7 empty] | 0.0024082 | 0.26293 | 0.61643 | 1.4463 | 33.5 | 19.8507
[7 empty] | 0.0028232 | 0.26766 | 0.62405 | 1.4587 | 33.6 | 19.7619
[7 empty] | 0.0032701 | 0.27242 | 0.6317 | 1.4711 | 33.7 | 19.6736
[7 empty] | 0.0037486 | 0.27721 | 0.63938 | 1.4835 | 33.8 | 19.5858
[7 empty] | 0.0042585 | 0.28203 | 0.64708 | 1.4959 | 33.9 | 19.4985
[7 empty] | 0.0047997 | 0.28688 | 0.65481 | 1.5084 | 34 | 19.4118
[7 empty] | 0.0053718 | 0.29176 | 0.66256 | 1.5209 | 34.1 | 19.3255
[7 empty] | 0.0059747 | 0.29667 | 0.67034 | 1.5334 | 34.2 | 19.2398
[7 empty] | 0.0066082 | 0.30161 | 0.67815 | 1.5459 | 34.3 | 19.1545
[7 empty] | 0.0072721 | 0.30657 | 0.68598 | 1.5584 | 34.4 | 19.0698
[7 empty] | 0.007966 | 0.31157 | 0.69384 | 1.5709 | 34.5 | 18.9855
[7 empty] | 0.00869 | 0.31659 | 0.70172 | 1.5835 | 34.6 | 18.9017
[7 empty] | 0.0094437 | 0.32164 | 0.70962 | 1.5961 | 34.7 | 18.8184
[7 empty] | 0.010227 | 0.32672 | 0.71755 | 1.6087 | 34.8 | 18.7356
[7 empty] | 0.01104 | 0.33183 | 0.72551 | 1.6213 | 34.9 | 18.6533
[7 empty] | 0.011881 | 0.33696 | 0.73349 | 1.6339 | 35 | 18.5714
[7 empty] | 0.012752 | 0.34212 | 0.74149 | 1.6465 | 35.1 | 18.49
[7 empty] | 0.013651 | 0.34731 | 0.74952 | 1.6592 | 35.2 | 18.4091
[7 empty] | 0.01458 | 0.35253 | 0.75757 | 1.6719 | 35.3 | 18.3286
[7 empty] | 0.015536 | 0.35777 | 0.76565 | 1.6845 | 35.4 | 18.2486
[7 empty] | 0.016521 | 0.36304 | 0.77374 | 1.6972 | 35.5 | 18.169
[7 empty] | 0.017534 | 0.36833 | 0.78186 | 1.7099 | 35.6 | 18.0899
[7 empty] | 0.018574 | 0.37365 | 0.79001 | 1.7227 | 35.7 | 18.0112
[7 empty] | 0.019643 | 0.379 | 0.79817 | 1.7354 | 35.8 | 17.933
[7 empty] | 0.020738 | 0.38437 | 0.80636 | 1.7482 | 35.9 | 17.8552
[7 empty] | 0.021862 | 0.38977 | 0.81457 | 1.7609 | 36 | 17.7778
[7 empty] | 0.023012 | 0.3952 | 0.8228 | 1.7737 | 36.1 | 17.7008
[7 empty] | 0.024189 | 0.40065 | 0.83106 | 1.7865 | 36.2 | 17.6243
[7 empty] | 0.025394 | 0.40612 | 0.83933 | 1.7993 | 36.3 | 17.5482
[7 empty] | 0.026624 | 0.41162 | 0.84763 | 1.8121 | 36.4 | 17.4725
[7 empty] | 0.027882 | 0.41714 | 0.85595 | 1.825 | 36.5 | 17.3973
[7 empty] | 0.029166 | 0.42269 | 0.86429 | 1.8378 | 36.6 | 17.3224
[7 empty] | 0.030476 | 0.42827 | 0.87265 | 1.8507 | 36.7 | 17.248
[7 empty] | 0.031812 | 0.43386 | 0.88104 | 1.8635 | 36.8 | 17.1739
[7 empty] | 0.033173 | 0.43949 | 0.88944 | 1.8764 | 36.9 | 17.1003
[7 empty] | 0.034561 | 0.44513 | 0.89786 | 1.8893 | 37 | 17.027
[7 empty] | 0.035974 | 0.4508 | 0.90631 | 1.9022 | 37.1 | 16.9542
[7 empty] | 0.037413 | 0.45649 | 0.91477 | 1.9151 | 37.2 | 16.8817
[7 empty] | 0.038877 | 0.46221 | 0.92325 | 1.9281 | 37.3 | 16.8097
[7 empty] | 0.040366 | 0.46795 | 0.93176 | 1.941 | 37.4 | 16.738
[7 empty] | 0.04188 | 0.47371 | 0.94028 | 1.954 | 37.5 | 16.6667
[7 empty] | 0.043419 | 0.4795 | 0.94882 | 1.9669 | 37.6 | 16.5957
[7 empty] | 0.044983 | 0.48531 | 0.95739 | 1.9799 | 37.7 | 16.5252
[7 empty] | 0.046571 | 0.49114 | 0.96597 | 1.9929 | 37.8 | 16.455
[7 empty] | 0.048184 | 0.49699 | 0.97457 | 2.0059 | 37.9 | 16.3852
[7 empty] | 0.04982 | 0.50287 | 0.98319 | 2.0189 | 38 | 16.3158
[7 empty] | 0.051482 | 0.50877 | 0.99183 | 2.0319 | 38.1 | 16.2467
[7 empty] | 0.053167 | 0.51469 | 1.0005 | 2.0449 | 38.2 | 16.178
[7 empty] | 0.054876 | 0.52063 | 1.0092 | 2.058 | 38.3 | 16.1097
[7 empty] | 0.056609 | 0.5266 | 1.0179 | 2.071 | 38.4 | 16.0417
[7 empty] | 0.058365 | 0.53259 | 1.0266 | 2.0841 | 38.5 | 15.974
[7 empty] | 0.060145 | 0.5386 | 1.0353 | 2.0971 | 38.6 | 15.9067
[7 empty] | 0.061949 | 0.54462 | 1.0441 | 2.1102 | 38.7 | 15.8398
[7 empty] | 0.063775 | 0.55068 | 1.0528 | 2.1233 | 38.8 | 15.7732
[7 empty] | 0.065625 | 0.55675 | 1.0616 | 2.1364 | 38.9 | 15.7069
[7 empty] | 0.067498 | 0.56284 | 1.0704 | 2.1495 | 39 | 15.641
[7 empty] | 0.069394 | 0.56896 | 1.0792 | 2.1626 | 39.1 | 15.5754
[7 empty] | 0.071312 | 0.57509 | 1.0881 | 2.1757 | 39.2 | 15.5102
[7 empty] | 0.073254 | 0.58125 | 1.0969 | 2.1888 | 39.3 | 15.4453
[7 empty] | 0.075217 | 0.58742 | 1.1058 | 2.202 | 39.4 | 15.3807
[7 empty] | 0.077204 | 0.59362 | 1.1147 | 2.2151 | 39.5 | 15.3165
[7 empty] | 0.079212 | 0.59984 | 1.1236 | 2.2283 | 39.6 | 15.2525
[7 empty] | 0.081243 | 0.60608 | 1.1325 | 2.2415 | 39.7 | 15.1889
[7 empty] | 0.083296 | 0.61233 | 1.1415 | 2.2546 | 39.8 | 15.1256
[7 empty] | 0.085371 | 0.61861 | 1.1504 | 2.2678 | 39.9 | 15.0627
[7 empty] | 0.087468 | 0.62491 | 1.1594 | 2.281 | 40 | 15
[7 empty] | 0.089586 | 0.63123 | 1.1684 | 2.2942 | 40.1 | 14.9377
[7 empty] | 0.091726 | 0.63756 | 1.1774 | 2.3074 | 40.2 | 14.8756
[7 empty] | 0.093888 | 0.64392 | 1.1864 | 2.3206 | 40.3 | 14.8139
[7 empty] | 0.096071 | 0.6503 | 1.1954 | 2.3338 | 40.4 | 14.7525
[7 empty] | 0.098276 | 0.65669 | 1.2045 | 2.3471 | 40.5 | 14.6914
[7 empty] | 0.1005 | 0.66311 | 1.2135 | 2.3603 | 40.6 | 14.6305
[7 empty] | 0.10275 | 0.66954 | 1.2226 | 2.3735 | 40.7 | 14.57
[7 empty] | 0.10502 | 0.67599 | 1.2317 | 2.3868 | 40.8 | 14.5098
[7 empty] | 0.10731 | 0.68246 | 1.2408 | 2.4 | 40.9 | 14.4499
[7 empty] | 0.10962 | 0.68895 | 1.25 | 2.4133 | 41 | 14.3902
[7 empty] | 0.11195 | 0.69546 | 1.2591 | 2.4266 | 41.1 | 14.3309
[7 empty] | 0.1143 | 0.70199 | 1.2683 | 2.4398 | 41.2 | 14.2718
[7 empty] | 0.11667 | 0.70854 | 1.2775 | 2.4531 | 41.3 | 14.2131
[7 empty] | 0.11906 | 0.7151 | 1.2866 | 2.4664 | 41.4 | 14.1546
[7 empty] | 0.12148 | 0.72168 | 1.2958 | 2.4797 | 41.5 | 14.0964
[7 empty] | 0.12391 | 0.72828 | 1.3051 | 2.493 | 41.6 | 14.0385
[7 empty] | 0.12636 | 0.7349 | 1.3143 | 2.5063 | 41.7 | 13.9808
[7 empty] | 0.12884 | 0.74154 | 1.3235 | 2.5196 | 41.8 | 13.9234
[7 empty] | 0.13133 | 0.74819 | 1.3328 | 2.5329 | 41.9 | 13.8663
[7 empty] | 0.13384 | 0.75487 | 1.3421 | 2.5463 | 42 | 13.8095
[7 empty] | 0.13638 | 0.76156 | 1.3514 | 2.5596 | 42.1 | 13.753
[7 empty] | 0.13893 | 0.76826 | 1.3607 | 2.5729 | 42.2 | 13.6967
[7 empty] | 0.1415 | 0.77499 | 1.37 | 2.5863 | 42.3 | 13.6407
[7 empty] | 0.1441 | 0.78173 | 1.3793 | 2.5996 | 42.4 | 13.5849
[7 empty] | 0.14671 | 0.78849 | 1.3887 | 2.613 | 42.5 | 13.5294
[7 empty] | 0.14934 | 0.79527 | 1.398 | 2.6263 | 42.6 | 13.4742
[7 empty] | 0.15199 | 0.80206 | 1.4074 | 2.6397 | 42.7 | 13.4192
[7 empty] | 0.15466 | 0.80887 | 1.4168 | 2.6531 | 42.8 | 13.3645
[7 empty] | 0.15735 | 0.8157 | 1.4262 | 2.6665 | 42.9 | 13.31
[7 empty] | 0.16006 | 0.82255 | 1.4356 | 2.6798 | 43 | 13.2558
[7 empty] | 0.16279 | 0.82941 | 1.445 | 2.6932 | 43.1 | 13.2019
[7 empty] | 0.16553 | 0.83629 | 1.4545 | 2.7066 | 43.2 | 13.1481
[7 empty] | 0.1683 | 0.84318 | 1.4639 | 2.72 | 43.3 | 13.0947
[7 empty] | 0.17108 | 0.85009 | 1.4734 | 2.7334 | 43.4 | 13.0415
[7 empty] | 0.17389 | 0.85702 | 1.4829 | 2.7468 | 43.5 | 12.9885
[7 empty] | 0.17671 | 0.86397 | 1.4924 | 2.7602 | 43.6 | 12.9358
[7 empty] | 0.17955 | 0.87093 | 1.5019 | 2.7736 | 43.7 | 12.8833
[7 empty] | 0.18241 | 0.87791 | 1.5114 | 2.7871 | 43.8 | 12.8311
[7 empty] | 0.18529 | 0.8849 | 1.5209 | 2.8005 | 43.9 | 12.779
[7 empty] | 0.18818 | 0.89191 | 1.5305 | 2.8139 | 44 | 12.7273
[7 empty] | 0.1911 | 0.89893 | 1.54 | 2.8273 | 44.1 | 12.6757
[7 empty] | 0.19403 | 0.90597 | 1.5496 | 2.8408 | 44.2 | 12.6244
[7 empty] | 0.19698 | 0.91303 | 1.5592 | 2.8542 | 44.3 | 12.5734
[7 empty] | 0.19995 | 0.9201 | 1.5688 | 2.8677 | 44.4 | 12.5225
[7 empty] | 0.20294 | 0.92719 | 1.5784 | 2.8811 | 44.5 | 12.4719
[7 empty] | 0.20594 | 0.9343 | 1.588 | 2.8946 | 44.6 | 12.4215
[7 empty] | 0.20897 | 0.94142 | 1.5976 | 2.908 | 44.7 | 12.3714
[7 empty] | 0.21201 | 0.94855 | 1.6072 | 2.9215 | 44.8 | 12.3214
[7 empty] | 0.21507 | 0.9557 | 1.6169 | 2.9349 | 44.9 | 12.2717
[7 empty] | 0.21814 | 0.96287 | 1.6266 | 2.9484 | 45 | 12.2222
[7 empty] | 0.22124 | 0.97005 | 1.6362 | 2.9619 | 45.1 | 12.1729
[7 empty] | 0.22435 | 0.97724 | 1.6459 | 2.9753 | 45.2 | 12.1239
[7 empty] | 0.22748 | 0.98445 | 1.6556 | 2.9888 | 45.3 | 12.0751
[7 empty] | 0.23063 | 0.99168 | 1.6653 | 3.0023 | 45.4 | 12.0264
[7 empty] | 0.23379 | 0.99892 | 1.675 | 3.0158 | 45.5 | 11.978
[7 empty] | 0.23697 | 1.0062 | 1.6848 | 3.0293 | 45.6 | 11.9298
[7 empty] | 0.24017 | 1.0134 | 1.6945 | 3.0427 | 45.7 | 11.8818
[7 empty] | 0.24339 | 1.0207 | 1.7043 | 3.0562 | 45.8 | 11.8341
[7 empty] | 0.24662 | 1.028 | 1.714 | 3.0697 | 45.9 | 11.7865
[7 empty] | 0.24987 | 1.0353 | 1.7238 | 3.0832 | 46 | 11.7391
[7 empty] | 0.25314 | 1.0427 | 1.7336 | 3.0967 | 46.1 | 11.692
[7 empty] | 0.25643 | 1.05 | 1.7434 | 3.1102 | 46.2 | 11.645
[7 empty] | 0.25973 | 1.0574 | 1.7532 | 3.1237 | 46.3 | 11.5983
[7 empty] | 0.26305 | 1.0648 | 1.763 | 3.1372 | 46.4 | 11.5517
[7 empty] | 0.26638 | 1.0721 | 1.7728 | 3.1508 | 46.5 | 11.5054
[7 empty] | 0.26974 | 1.0795 | 1.7827 | 3.1643 | 46.6 | 11.4592
[7 empty] | 0.27311 | 1.087 | 1.7925 | 3.1778 | 46.7 | 11.4133
[7 empty] | 0.27649 | 1.0944 | 1.8024 | 3.1913 | 46.8 | 11.3675
[7 empty] | 0.2799 | 1.1018 | 1.8123 | 3.2048 | 46.9 | 11.322
[7 empty] | 0.28332 | 1.1093 | 1.8222 | 3.2184 | 47 | 11.2766
[7 empty] | 0.28675 | 1.1168 | 1.832 | 3.2319 | 47.1 | 11.2314
[7 empty] | 0.29021 | 1.1242 | 1.8419 | 3.2454 | 47.2 | 11.1864
[7 empty] | 0.29368 | 1.1317 | 1.8519 | 3.2589 | 47.3 | 11.1416
[7 empty] | 0.29716 | 1.1393 | 1.8618 | 3.2725 | 47.4 | 11.097
[7 empty] | 0.30067 | 1.1468 | 1.8717 | 3.286 | 47.5 | 11.0526
[7 empty] | 0.30419 | 1.1543 | 1.8817 | 3.2995 | 47.6 | 11.0084
[7 empty] | 0.30772 | 1.1619 | 1.8916 | 3.3131 | 47.7 | 10.9644
[7 empty] | 0.31127 | 1.1695 | 1.9016 | 3.3266 | 47.8 | 10.9205
[7 empty] | 0.31484 | 1.177 | 1.9115 | 3.3402 | 47.9 | 10.8768
[7 empty] | 0.31842 | 1.1846 | 1.9215 | 3.3537 | 48 | 10.8333
[7 empty] | 0.32202 | 1.1922 | 1.9315 | 3.3672 | 48.1 | 10.79
[7 empty] | 0.32564 | 1.1999 | 1.9415 | 3.3808 | 48.2 | 10.7469
[7 empty] | 0.32927 | 1.2075 | 1.9515 | 3.3943 | 48.3 | 10.7039
[7 empty] | 0.33292 | 1.2151 | 1.9615 | 3.4079 | 48.4 | 10.6612
[7 empty] | 0.33659 | 1.2228 | 1.9716 | 3.4214 | 48.5 | 10.6186
[7 empty] | 0.34027 | 1.2305 | 1.9816 | 3.435 | 48.6 | 10.5761
[7 empty] | 0.34396 | 1.2382 | 1.9917 | 3.4485 | 48.7 | 10.5339
[7 empty] | 0.34768 | 1.2459 | 2.0017 | 3.4621 | 48.8 | 10.4918
[7 empty] | 0.3514 | 1.2536 | 2.0118 | 3.4757 | 48.9 | 10.4499
[7 empty] | 0.35515 | 1.2613 | 2.0219 | 3.4892 | 49 | 10.4082
[7 empty] | 0.35891 | 1.269 | 2.032 | 3.5028 | 49.1 | 10.3666
[7 empty] | 0.36268 | 1.2768 | 2.042 | 3.5163 | 49.2 | 10.3252
[7 empty] | 0.36647 | 1.2846 | 2.0521 | 3.5299 | 49.3 | 10.284
[7 empty] | 0.37028 | 1.2923 | 2.0623 | 3.5435 | 49.4 | 10.2429
[7 empty] | 0.3741 | 1.3001 | 2.0724 | 3.557 | 49.5 | 10.202
[7 empty] | 0.37794 | 1.3079 | 2.0825 | 3.5706 | 49.6 | 10.1613
[7 empty] | 0.38179 | 1.3157 | 2.0927 | 3.5842 | 49.7 | 10.1207
[7 empty] | 0.38566 | 1.3236 | 2.1028 | 3.5977 | 49.8 | 10.0803
[7 empty] | 0.38955 | 1.3314 | 2.113 | 3.6113 | 49.9 | 10.0401
[7 empty] | 0.39345 | 1.3393 | 2.1231 | 3.6249 | 50 | 10
[7 empty] | 0.39736 | 1.3471 | 2.1333 | 3.6384 | 50.1 | 9.9601
[7 empty] | 0.40129 | 1.355 | 2.1435 | 3.652 | 50.2 | 9.9203
[7 empty] | 0.40524 | 1.3629 | 2.1537 | 3.6656 | 50.3 | 9.8807
[7 empty] | 0.4092 | 1.3708 | 2.1639 | 3.6791 | 50.4 | 9.8413
[7 empty] | 0.41317 | 1.3787 | 2.1741 | 3.6927 | 50.5 | 9.802
[7 empty] | 0.41717 | 1.3866 | 2.1843 | 3.7063 | 50.6 | 9.7628
[7 empty] | 0.42117 | 1.3946 | 2.1945 | 3.7199 | 50.7 | 9.7239
[7 empty] | 0.42519 | 1.4025 | 2.2048 | 3.7334 | 50.8 | 9.685
[7 empty] | 0.42923 | 1.4105 | 2.215 | 3.747 | 50.9 | 9.6464
[7 empty] | 0.43328 | 1.4185 | 2.2252 | 3.7606 | 51 | 9.6078
[7 empty] | 0.43735 | 1.4265 | 2.2355 | 3.7742 | 51.1 | 9.5695
[7 empty] | 0.44143 | 1.4345 | 2.2458 | 3.7877 | 51.2 | 9.5312
[7 empty] | 0.44553 | 1.4425 | 2.256 | 3.8013 | 51.3 | 9.4932
[7 empty] | 0.44964 | 1.4505 | 2.2663 | 3.8149 | 51.4 | 9.4553
[7 empty] | 0.45377 | 1.4585 | 2.2766 | 3.8285 | 51.5 | 9.4175
[7 empty] | 0.45791 | 1.4666 | 2.2869 | 3.842 | 51.6 | 9.3798
[7 empty] | 0.46207 | 1.4746 | 2.2972 | 3.8556 | 51.7 | 9.3424
[7 empty] | 0.46624 | 1.4827 | 2.3075 | 3.8692 | 51.8 | 9.305
[7 empty] | 0.47042 | 1.4908 | 2.3179 | 3.8828 | 51.9 | 9.2678
[7 empty] | 0.47463 | 1.4989 | 2.3282 | 3.8963 | 52 | 9.2308
[7 empty] | 0.47884 | 1.507 | 2.3385 | 3.9099 | 52.1 | 9.1939
[7 empty] | 0.48307 | 1.5151 | 2.3489 | 3.9235 | 52.2 | 9.1571
[7 empty] | 0.48732 | 1.5232 | 2.3592 | 3.9371 | 52.3 | 9.1205
[7 empty] | 0.49158 | 1.5314 | 2.3696 | 3.9506 | 52.4 | 9.084
[7 empty] | 0.49585 | 1.5395 | 2.3799 | 3.9642 | 52.5 | 9.0476
[7 empty] | 0.50014 | 1.5477 | 2.3903 | 3.9778 | 52.6 | 9.0114
[7 empty] | 0.50445 | 1.5559 | 2.4007 | 3.9914 | 52.7 | 8.9753
[7 empty] | 0.50877 | 1.564 | 2.4111 | 4.0049 | 52.8 | 8.9394
[7 empty] | 0.5131 | 1.5722 | 2.4215 | 4.0185 | 52.9 | 8.9036
[7 empty] | 0.51745 | 1.5804 | 2.4319 | 4.0321 | 53 | 8.8679
[7 empty] | 0.52181 | 1.5887 | 2.4423 | 4.0457 | 53.1 | 8.8324
[7 empty] | 0.52619 | 1.5969 | 2.4527 | 4.0592 | 53.2 | 8.797
[7 empty] | 0.53058 | 1.6051 | 2.4632 | 4.0728 | 53.3 | 8.7617
[7 empty] | 0.53499 | 1.6134 | 2.4736 | 4.0864 | 53.4 | 8.7266
[7 empty] | 0.53941 | 1.6217 | 2.484 | 4.1 | 53.5 | 8.6916
[7 empty] | 0.54384 | 1.6299 | 2.4945 | 4.1135 | 53.6 | 8.6567
[7 empty] | 0.54829 | 1.6382 | 2.5049 | 4.1271 | 53.7 | 8.622
[7 empty] | 0.55275 | 1.6465 | 2.5154 | 4.1407 | 53.8 | 8.5874
[7 empty] | 0.55723 | 1.6548 | 2.5259 | 4.1542 | 53.9 | 8.5529
[7 empty] | 0.56172 | 1.6631 | 2.5364 | 4.1678 | 54 | 8.5185
[7 empty] | 0.56623 | 1.6715 | 2.5468 | 4.1814 | 54.1 | 8.4843
[7 empty] | 0.57075 | 1.6798 | 2.5573 | 4.195 | 54.2 | 8.4502
[7 empty] | 0.57529 | 1.6882 | 2.5678 | 4.2085 | 54.3 | 8.4162
[7 empty] | 0.57984 | 1.6965 | 2.5783 | 4.2221 | 54.4 | 8.3824
[7 empty] | 0.5844 | 1.7049 | 2.5888 | 4.2356 | 54.5 | 8.3486
[7 empty] | 0.58898 | 1.7133 | 2.5994 | 4.2492 | 54.6 | 8.315
[7 empty] | 0.59357 | 1.7217 | 2.6099 | 4.2628 | 54.7 | 8.2815
[7 empty] | 0.59818 | 1.7301 | 2.6204 | 4.2763 | 54.8 | 8.2482
[7 empty] | 0.6028 | 1.7385 | 2.631 | 4.2899 | 54.9 | 8.2149
[7 empty] | 0.60743 | 1.7469 | 2.6415 | 4.3035 | 55 | 8.1818
[7 empty] | 0.61208 | 1.7553 | 2.6521 | 4.317 | 55.1 | 8.1488
[7 empty] | 0.61674 | 1.7638 | 2.6626 | 4.3306 | 55.2 | 8.1159
[7 empty] | 0.62142 | 1.7722 | 2.6732 | 4.3441 | 55.3 | 8.0832
[7 empty] | 0.62611 | 1.7807 | 2.6838 | 4.3577 | 55.4 | 8.0505
[7 empty] | 0.63082 | 1.7892 | 2.6943 | 4.3713 | 55.5 | 8.018
[7 empty] | 0.63554 | 1.7977 | 2.7049 | 4.3848 | 55.6 | 7.9856
[7 empty] | 0.64027 | 1.8062 | 2.7155 | 4.3984 | 55.7 | 7.9533
[7 empty] | 0.64502 | 1.8147 | 2.7261 | 4.4119 | 55.8 | 7.9211
[7 empty] | 0.64978 | 1.8232 | 2.7367 | 4.4255 | 55.9 | 7.8891
[7 empty] | 0.65455 | 1.8317 | 2.7473 | 4.439 | 56 | 7.8571
[7 empty] | 0.65934 | 1.8403 | 2.7579 | 4.4526 | 56.1 | 7.8253
[7 empty] | 0.66415 | 1.8488 | 2.7686 | 4.4661 | 56.2 | 7.7936
[7 empty] | 0.66896 | 1.8574 | 2.7792 | 4.4797 | 56.3 | 7.762
[7 empty] | 0.67379 | 1.866 | 2.7898 | 4.4932 | 56.4 | 7.7305
[7 empty] | 0.67864 | 1.8745 | 2.8005 | 4.5068 | 56.5 | 7.6991
[7 empty] | 0.6835 | 1.8831 | 2.8111 | 4.5203 | 56.6 | 7.6678
[7 empty] | 0.68837 | 1.8917 | 2.8218 | 4.5338 | 56.7 | 7.6367
[7 empty] | 0.69326 | 1.9003 | 2.8324 | 4.5474 | 56.8 | 7.6056
[7 empty] | 0.69816 | 1.909 | 2.8431 | 4.5609 | 56.9 | 7.5747
[7 empty] | 0.70307 | 1.9176 | 2.8538 | 4.5745 | 57 | 7.5439
[7 empty] | 0.708 | 1.9262 | 2.8645 | 4.588 | 57.1 | 7.5131
[7 empty] | 0.71294 | 1.9349 | 2.8751 | 4.6015 | 57.2 | 7.4825
[7 empty] | 0.7179 | 1.9436 | 2.8858 | 4.6151 | 57.3 | 7.452
[7 empty] | 0.72287 | 1.9522 | 2.8965 | 4.6286 | 57.4 | 7.4216
[7 empty] | 0.72785 | 1.9609 | 2.9072 | 4.6421 | 57.5 | 7.3913
[7 empty] | 0.73285 | 1.9696 | 2.918 | 4.6556 | 57.6 | 7.3611
[7 empty] | 0.73786 | 1.9783 | 2.9287 | 4.6692 | 57.7 | 7.331
[7 empty] | 0.74289 | 1.987 | 2.9394 | 4.6827 | 57.8 | 7.301
[7 empty] | 0.74792 | 1.9957 | 2.9501 | 4.6962 | 57.9 | 7.2712
[7 empty] | 0.75298 | 2.0045 | 2.9608 | 4.7097 | 58 | 7.2414
[7 empty] | 0.75804 | 2.0132 | 2.9716 | 4.7233 | 58.1 | 7.2117
[7 empty] | 0.76312 | 2.022 | 2.9823 | 4.7368 | 58.2 | 7.1821
[7 empty] | 0.76822 | 2.0307 | 2.9931 | 4.7503 | 58.3 | 7.1527
[7 empty] | 0.77332 | 2.0395 | 3.0038 | 4.7638 | 58.4 | 7.1233
[7 empty] | 0.77845 | 2.0483 | 3.0146 | 4.7773 | 58.5 | 7.094
[7 empty] | 0.78358 | 2.0571 | 3.0254 | 4.7908 | 58.6 | 7.0648
[7 empty] | 0.78873 | 2.0659 | 3.0361 | 4.8043 | 58.7 | 7.0358
[7 empty] | 0.79389 | 2.0747 | 3.0469 | 4.8178 | 58.8 | 7.0068
[7 empty] | 0.79907 | 2.0835 | 3.0577 | 4.8313 | 58.9 | 6.9779
[7 empty] | 0.80426 | 2.0923 | 3.0685 | 4.8448 | 59 | 6.9492
[7 empty] | 0.80946 | 2.1011 | 3.0793 | 4.8584 | 59.1 | 6.9205
[7 empty] | 0.81468 | 2.11 | 3.0901 | 4.8718 | 59.2 | 6.8919
[7 empty] | 0.81991 | 2.1189 | 3.1009 | 4.8853 | 59.3 | 6.8634
[7 empty] | 0.82515 | 2.1277 | 3.1117 | 4.8988 | 59.4 | 6.835
[7 empty] | 0.83041 | 2.1366 | 3.1225 | 4.9123 | 59.5 | 6.8067
[7 empty] | 0.83568 | 2.1455 | 3.1333 | 4.9258 | 59.6 | 6.7785
[7 empty] | 0.84096 | 2.1544 | 3.1442 | 4.9393 | 59.7 | 6.7504
[7 empty] | 0.84626 | 2.1633 | 3.155 | 4.9528 | 59.8 | 6.7224
[7 empty] | 0.85157 | 2.1722 | 3.1658 | 4.9663 | 59.9 | 6.6945
[7 empty] | 0.8569 | 2.1811 | 3.1767 | 4.9798 | 60 | 6.6667
[7 empty] | 0.86224 | 2.19 | 3.1875 | 4.9933 | 60.1 | 6.6389
[7 empty] | 0.86759 | 2.199 | 3.1984 | 5.0067 | 60.2 | 6.6113
[7 empty] | 0.87296 | 2.2079 | 3.2092 | 5.0202 | 60.3 | 6.5837
[7 empty] | 0.87834 | 2.2169 | 3.2201 | 5.0337 | 60.4 | 6.5563
[7 empty] | 0.88373 | 2.2259 | 3.231 | 5.0472 | 60.5 | 6.5289
[7 empty] | 0.88914 | 2.2348 | 3.2418 | 5.0606 | 60.6 | 6.5017
[7 empty] | 0.89456 | 2.2438 | 3.2527 | 5.0741 | 60.7 | 6.4745
[7 empty] | 0.89999 | 2.2528 | 3.2636 | 5.0876 | 60.8 | 6.4474
[7 empty] | 0.90544 | 2.2618 | 3.2745 | 5.101 | 60.9 | 6.4204
[7 empty] | 0.9109 | 2.2708 | 3.2854 | 5.1145 | 61 | 6.3934
[7 empty] | 0.91638 | 2.2799 | 3.2963 | 5.1279 | 61.1 | 6.3666
[7 empty] | 0.92187 | 2.2889 | 3.3072 | 5.1414 | 61.2 | 6.3399
[7 empty] | 0.92737 | 2.2979 | 3.3181 | 5.1548 | 61.3 | 6.3132
[7 empty] | 0.93288 | 2.307 | 3.329 | 5.1683 | 61.4 | 6.2866
[7 empty] | 0.93841 | 2.3161 | 3.3399 | 5.1817 | 61.5 | 6.2602
[7 empty] | 0.94396 | 2.3251 | 3.3509 | 5.1952 | 61.6 | 6.2338
[7 empty] | 0.94951 | 2.3342 | 3.3618 | 5.2086 | 61.7 | 6.2075
[7 empty] | 0.95508 | 2.3433 | 3.3727 | 5.2221 | 61.8 | 6.1812
[7 empty] | 0.96067 | 2.3524 | 3.3837 | 5.2355 | 61.9 | 6.1551
[7 empty] | 0.96626 | 2.3615 | 3.3946 | 5.249 | 62 | 6.129
[7 empty] | 0.97187 | 2.3706 | 3.4056 | 5.2624 | 62.1 | 6.1031
[7 empty] | 0.9775 | 2.3797 | 3.4165 | 5.2758 | 62.2 | 6.0772
[7 empty] | 0.98313 | 2.3889 | 3.4275 | 5.2893 | 62.3 | 6.0514
[7 empty] | 0.98878 | 2.398 | 3.4384 | 5.3027 | 62.4 | 6.0256
[7 empty] | 0.99445 | 2.4072 | 3.4494 | 5.3161 | 62.5 | 6
[7 empty] | 1.0001 | 2.4163 | 3.4604 | 5.3295 | 62.6 | 5.9744
[7 empty] | 1.0058 | 2.4255 | 3.4714 | 5.3429 | 62.7 | 5.949
[7 empty] | 1.0115 | 2.4347 | 3.4823 | 5.3564 | 62.8 | 5.9236
[7 empty] | 1.0172 | 2.4438 | 3.4933 | 5.3698 | 62.9 | 5.8983
[7 empty] | 1.023 | 2.453 | 3.5043 | 5.3832 | 63 | 5.873
[7 empty] | 1.0287 | 2.4622 | 3.5153 | 5.3966 | 63.1 | 5.8479
[7 empty] | 1.0345 | 2.4715 | 3.5263 | 5.41 | 63.2 | 5.8228
[7 empty] | 1.0403 | 2.4807 | 3.5373 | 5.4234 | 63.3 | 5.7978
[7 empty] | 1.046 | 2.4899 | 3.5483 | 5.4368 | 63.4 | 5.7729
[7 empty] | 1.0518 | 2.4992 | 3.5594 | 5.4502 | 63.5 | 5.748
[7 empty] | 1.0577 | 2.5084 | 3.5704 | 5.4636 | 63.6 | 5.7233
[7 empty] | 1.0635 | 2.5177 | 3.5814 | 5.477 | 63.7 | 5.6986
[7 empty] | 1.0693 | 2.5269 | 3.5924 | 5.4904 | 63.8 | 5.674
[7 empty] | 1.0752 | 2.5362 | 3.6035 | 5.5038 | 63.9 | 5.6495
[7 empty] | 1.081 | 2.5455 | 3.6145 | 5.5172 | 64 | 5.625
[7 empty] | 1.0869 | 2.5548 | 3.6255 | 5.5305 | 64.1 | 5.6006
[7 empty] | 1.0928 | 2.5641 | 3.6366 | 5.5439 | 64.2 | 5.5763
[7 empty] | 1.0987 | 2.5734 | 3.6476 | 5.5573 | 64.3 | 5.5521
[7 empty] | 1.1046 | 2.5827 | 3.6587 | 5.5707 | 64.4 | 5.528
[7 empty] | 1.1106 | 2.592 | 3.6698 | 5.5841 | 64.5 | 5.5039
[7 empty] | 1.1165 | 2.6014 | 3.6808 | 5.5974 | 64.6 | 5.4799
[7 empty] | 1.1225 | 2.6107 | 3.6919 | 5.6108 | 64.7 | 5.456
[7 empty] | 1.1285 | 2.62 | 3.703 | 5.6241 | 64.8 | 5.4321
[7 empty] | 1.1345 | 2.6294 | 3.714 | 5.6375 | 64.9 | 5.4083
[7 empty] | 1.1405 | 2.6388 | 3.7251 | 5.6509 | 65 | 5.3846
[7 empty] | 1.1465 | 2.6482 | 3.7362 | 5.6642 | 65.1 | 5.361
[7 empty] | 1.1525 | 2.6575 | 3.7473 | 5.6776 | 65.2 | 5.3374
[7 empty] | 1.1585 | 2.6669 | 3.7584 | 5.6909 | 65.3 | 5.3139
[7 empty] | 1.1646 | 2.6763 | 3.7695 | 5.7043 | 65.4 | 5.2905
[7 empty] | 1.1707 | 2.6857 | 3.7806 | 5.7176 | 65.5 | 5.2672
[7 empty] | 1.1768 | 2.6952 | 3.7917 | 5.7309 | 65.6 | 5.2439
[7 empty] | 1.1829 | 2.7046 | 3.8028 | 5.7443 | 65.7 | 5.2207
[7 empty] | 1.189 | 2.714 | 3.8139 | 5.7576 | 65.8 | 5.1976
[7 empty] | 1.1951 | 2.7235 | 3.8251 | 5.7709 | 65.9 | 5.1745
[7 empty] | 1.2012 | 2.7329 | 3.8362 | 5.7843 | 66 | 5.1515
[7 empty] | 1.2074 | 2.7424 | 3.8473 | 5.7976 | 66.1 | 5.1286
[7 empty] | 1.2135 | 2.7519 | 3.8584 | 5.8109 | 66.2 | 5.1057
[7 empty] | 1.2197 | 2.7613 | 3.8696 | 5.8242 | 66.3 | 5.083
[7 empty] | 1.2259 | 2.7708 | 3.8807 | 5.8376 | 66.4 | 5.0602
[7 empty] | 1.2321 | 2.7803 | 3.8919 | 5.8509 | 66.5 | 5.0376
[7 empty] | 1.2383 | 2.7898 | 3.903 | 5.8642 | 66.6 | 5.015
[7 empty] | 1.2446 | 2.7993 | 3.9142 | 5.8775 | 66.7 | 4.9925
[7 empty] | 1.2508 | 2.8089 | 3.9253 | 5.8908 | 66.8 | 4.9701
[7 empty] | 1.2571 | 2.8184 | 3.9365 | 5.9041 | 66.9 | 4.9477
[7 empty] | 1.2634 | 2.8279 | 3.9476 | 5.9174 | 67 | 4.9254
[7 empty] | 1.2697 | 2.8375 | 3.9588 | 5.9307 | 67.1 | 4.9031
[7 empty] | 1.276 | 2.847 | 3.97 | 5.944 | 67.2 | 4.881
[7 empty] | 1.2823 | 2.8566 | 3.9812 | 5.9573 | 67.3 | 4.8588
[7 empty] | 1.2886 | 2.8661 | 3.9923 | 5.9705 | 67.4 | 4.8368
[7 empty] | 1.2949 | 2.8757 | 4.0035 | 5.9838 | 67.5 | 4.8148
[7 empty] | 1.3013 | 2.8853 | 4.0147 | 5.9971 | 67.6 | 4.7929
[7 empty] | 1.3077 | 2.8949 | 4.0259 | 6.0104 | 67.7 | 4.771
[7 empty] | 1.3141 | 2.9045 | 4.0371 | 6.0237 | 67.8 | 4.7493
[7 empty] | 1.3205 | 2.9141 | 4.0483 | 6.0369 | 67.9 | 4.7275
[7 empty] | 1.3269 | 2.9237 | 4.0595 | 6.0502 | 68 | 4.7059
[7 empty] | 1.3333 | 2.9334 | 4.0707 | 6.0634 | 68.1 | 4.6843
[7 empty] | 1.3397 | 2.943 | 4.0819 | 6.0767 | 68.2 | 4.6628
[7 empty] | 1.3462 | 2.9526 | 4.0931 | 6.09 | 68.3 | 4.6413
[7 empty] | 1.3527 | 2.9623 | 4.1044 | 6.1032 | 68.4 | 4.6199
[7 empty] | 1.3591 | 2.972 | 4.1156 | 6.1165 | 68.5 | 4.5985
[7 empty] | 1.3656 | 2.9816 | 4.1268 | 6.1297 | 68.6 | 4.5773
[7 empty] | 1.3721 | 2.9913 | 4.138 | 6.143 | 68.7 | 4.556
[7 empty] | 1.3787 | 3.001 | 4.1493 | 6.1562 | 68.8 | 4.5349
[7 empty] | 1.3852 | 3.0107 | 4.1605 | 6.1694 | 68.9 | 4.5138
[7 empty] | 1.3917 | 3.0204 | 4.1718 | 6.1827 | 69 | 4.4928
[7 empty] | 1.3983 | 3.0301 | 4.183 | 6.1959 | 69.1 | 4.4718
[7 empty] | 1.4049 | 3.0398 | 4.1942 | 6.2091 | 69.2 | 4.4509
[7 empty] | 1.4115 | 3.0495 | 4.2055 | 6.2223 | 69.3 | 4.43
[7 empty] | 1.4181 | 3.0593 | 4.2168 | 6.2356 | 69.4 | 4.4092
[7 empty] | 1.4247 | 3.069 | 4.228 | 6.2488 | 69.5 | 4.3885
[7 empty] | 1.4313 | 3.0787 | 4.2393 | 6.262 | 69.6 | 4.3678
[7 empty] | 1.438 | 3.0885 | 4.2505 | 6.2752 | 69.7 | 4.3472
[7 empty] | 1.4446 | 3.0983 | 4.2618 | 6.2884 | 69.8 | 4.3266
[7 empty] | 1.4513 | 3.108 | 4.2731 | 6.3016 | 69.9 | 4.3062
[7 empty] | 1.458 | 3.1178 | 4.2844 | 6.3148 | 70 | 4.2857
[7 empty] | 1.4647 | 3.1276 | 4.2957 | 6.328 | 70.1 | 4.2653
[7 empty] | 1.4714 | 3.1374 | 4.3069 | 6.3412 | 70.2 | 4.245
[7 empty] | 1.4782 | 3.1472 | 4.3182 | 6.3544 | 70.3 | 4.2248
[7 empty] | 1.4849 | 3.157 | 4.3295 | 6.3676 | 70.4 | 4.2045
[7 empty] | 1.4917 | 3.1668 | 4.3408 | 6.3808 | 70.5 | 4.1844
[7 empty] | 1.4984 | 3.1767 | 4.3521 | 6.3939 | 70.6 | 4.1643
[7 empty] | 1.5052 | 3.1865 | 4.3634 | 6.4071 | 70.7 | 4.1443
[7 empty] | 1.512 | 3.1963 | 4.3747 | 6.4203 | 70.8 | 4.1243
[7 empty] | 1.5188 | 3.2062 | 4.386 | 6.4335 | 70.9 | 4.1044
[7 empty] | 1.5257 | 3.2161 | 4.3973 | 6.4466 | 71 | 4.0845
[7 empty] | 1.5325 | 3.2259 | 4.4087 | 6.4598 | 71.1 | 4.0647
[7 empty] | 1.5394 | 3.2358 | 4.42 | 6.4729 | 71.2 | 4.0449
[7 empty] | 1.5462 | 3.2457 | 4.4313 | 6.4861 | 71.3 | 4.0252
[7 empty] | 1.5531 | 3.2556 | 4.4426 | 6.4993 | 71.4 | 4.0056
[7 empty] | 1.56 | 3.2655 | 4.454 | 6.5124 | 71.5 | 3.986
[7 empty] | 1.5669 | 3.2754 | 4.4653 | 6.5255 | 71.6 | 3.9665
[7 empty] | 1.5739 | 3.2853 | 4.4766 | 6.5387 | 71.7 | 3.947
[7 empty] | 1.5808 | 3.2952 | 4.488 | 6.5518 | 71.8 | 3.9276
[7 empty] | 1.5878 | 3.3052 | 4.4993 | 6.565 | 71.9 | 3.9082
[7 empty] | 1.5947 | 3.3151 | 4.5107 | 6.5781 | 72 | 3.8889
[7 empty] | 1.6017 | 3.325 | 4.522 | 6.5912 | 72.1 | 3.8696
[7 empty] | 1.6087 | 3.335 | 4.5334 | 6.6043 | 72.2 | 3.8504
[7 empty] | 1.6157 | 3.345 | 4.5447 | 6.6175 | 72.3 | 3.8313
[7 empty] | 1.6227 | 3.3549 | 4.5561 | 6.6306 | 72.4 | 3.8122
[7 empty] | 1.6298 | 3.3649 | 4.5675 | 6.6437 | 72.5 | 3.7931
[7 empty] | 1.6368 | 3.3749 | 4.5788 | 6.6568 | 72.6 | 3.7741
[7 empty] | 1.6439 | 3.3849 | 4.5902 | 6.6699 | 72.7 | 3.7552
[7 empty] | 1.651 | 3.3949 | 4.6016 | 6.683 | 72.8 | 3.7363
[7 empty] | 1.6581 | 3.4049 | 4.6129 | 6.6961 | 72.9 | 3.7174
[7 empty] | 1.6652 | 3.4149 | 4.6243 | 6.7092 | 73 | 3.6986
[7 empty] | 1.6723 | 3.4249 | 4.6357 | 6.7223 | 73.1 | 3.6799
[7 empty] | 1.6795 | 3.435 | 4.6471 | 6.7354 | 73.2 | 3.6612
[7 empty] | 1.6866 | 3.445 | 4.6585 | 6.7485 | 73.3 | 3.6426
[7 empty] | 1.6938 | 3.455 | 4.6699 | 6.7615 | 73.4 | 3.624
[7 empty] | 1.701 | 3.4651 | 4.6813 | 6.7746 | 73.5 | 3.6054
[7 empty] | 1.7082 | 3.4752 | 4.6927 | 6.7877 | 73.6 | 3.587
[7 empty] | 1.7154 | 3.4852 | 4.7041 | 6.8008 | 73.7 | 3.5685
[7 empty] | 1.7226 | 3.4953 | 4.7155 | 6.8138 | 73.8 | 3.5501
[7 empty] | 1.7299 | 3.5054 | 4.7269 | 6.8269 | 73.9 | 3.5318
[7 empty] | 1.7371 | 3.5155 | 4.7383 | 6.8399 | 74 | 3.5135
[7 empty] | 1.7444 | 3.5256 | 4.7497 | 6.853 | 74.1 | 3.4953
[7 empty] | 1.7517 | 3.5357 | 4.7611 | 6.866 | 74.2 | 3.4771
[7 empty] | 1.759 | 3.5458 | 4.7726 | 6.8791 | 74.3 | 3.459
[7 empty] | 1.7663 | 3.5559 | 4.784 | 6.8921 | 74.4 | 3.4409
[7 empty] | 1.7736 | 3.5661 | 4.7954 | 6.9052 | 74.5 | 3.4228
[7 empty] | 1.781 | 3.5762 | 4.8068 | 6.9182 | 74.6 | 3.4048
[7 empty] | 1.7883 | 3.5864 | 4.8183 | 6.9312 | 74.7 | 3.3869
[7 empty] | 1.7957 | 3.5965 | 4.8297 | 6.9443 | 74.8 | 3.369
[7 empty] | 1.8031 | 3.6067 | 4.8411 | 6.9573 | 74.9 | 3.3511
[7 empty] | 1.8105 | 3.6168 | 4.8526 | 6.9703 | 75 | 3.3333
[7 empty] | 1.8179 | 3.627 | 4.864 | 6.9833 | 75.1 | 3.3156
[7 empty] | 1.8253 | 3.6372 | 4.8755 | 6.9964 | 75.2 | 3.2979
[7 empty] | 1.8328 | 3.6474 | 4.8869 | 7.0094 | 75.3 | 3.2802
[7 empty] | 1.8402 | 3.6576 | 4.8984 | 7.0224 | 75.4 | 3.2626
[7 empty] | 1.8477 | 3.6678 | 4.9098 | 7.0354 | 75.5 | 3.245
[7 empty] | 1.8552 | 3.678 | 4.9213 | 7.0484 | 75.6 | 3.2275
[7 empty] | 1.8627 | 3.6882 | 4.9328 | 7.0614 | 75.7 | 3.21
[7 empty] | 1.8702 | 3.6985 | 4.9442 | 7.0744 | 75.8 | 3.1926
[7 empty] | 1.8778 | 3.7087 | 4.9557 | 7.0873 | 75.9 | 3.1752
[7 empty] | 1.8853 | 3.719 | 4.9672 | 7.1003 | 76 | 3.1579
[7 empty] | 1.8929 | 3.7292 | 4.9787 | 7.1133 | 76.1 | 3.1406
[7 empty] | 1.9005 | 3.7395 | 4.9901 | 7.1263 | 76.2 | 3.1234
[7 empty] | 1.9081 | 3.7497 | 5.0016 | 7.1393 | 76.3 | 3.1062
[7 empty] | 1.9157 | 3.76 | 5.0131 | 7.1522 | 76.4 | 3.089
[7 empty] | 1.9233 | 3.7703 | 5.0246 | 7.1652 | 76.5 | 3.0719
[7 empty] | 1.9309 | 3.7806 | 5.0361 | 7.1782 | 76.6 | 3.0548
[7 empty] | 1.9386 | 3.7909 | 5.0476 | 7.1911 | 76.7 | 3.0378
[7 empty] | 1.9462 | 3.8012 | 5.0591 | 7.2041 | 76.8 | 3.0208
[7 empty] | 1.9539 | 3.8115 | 5.0706 | 7.217 | 76.9 | 3.0039
[7 empty] | 1.9616 | 3.8218 | 5.0821 | 7.23 | 77 | 2.987
[7 empty] | 1.9693 | 3.8322 | 5.0936 | 7.2429 | 77.1 | 2.9702
[7 empty] | 1.9771 | 3.8425 | 5.1051 | 7.2558 | 77.2 | 2.9534
[7 empty] | 1.9848 | 3.8528 | 5.1166 | 7.2688 | 77.3 | 2.9366
[7 empty] | 1.9926 | 3.8632 | 5.1281 | 7.2817 | 77.4 | 2.9199
[7 empty] | 2.0004 | 3.8735 | 5.1396 | 7.2946 | 77.5 | 2.9032
[7 empty] | 2.0081 | 3.8839 | 5.1511 | 7.3076 | 77.6 | 2.8866
[7 empty] | 2.0159 | 3.8943 | 5.1627 | 7.3205 | 77.7 | 2.87
[7 empty] | 2.0238 | 3.9047 | 5.1742 | 7.3334 | 77.8 | 2.8535
[7 empty] | 2.0316 | 3.9151 | 5.1857 | 7.3463 | 77.9 | 2.837
[7 empty] | 2.0395 | 3.9255 | 5.1972 | 7.3592 | 78 | 2.8205
[7 empty] | 2.0473 | 3.9359 | 5.2088 | 7.3721 | 78.1 | 2.8041
[7 empty] | 2.0552 | 3.9463 | 5.2203 | 7.385 | 78.2 | 2.7877
[7 empty] | 2.0631 | 3.9567 | 5.2318 | 7.3979 | 78.3 | 2.7714
[7 empty] | 2.071 | 3.9671 | 5.2434 | 7.4108 | 78.4 | 2.7551
[7 empty] | 2.0789 | 3.9775 | 5.2549 | 7.4237 | 78.5 | 2.7389
[7 empty] | 2.0869 | 3.988 | 5.2665 | 7.4366 | 78.6 | 2.7226
[7 empty] | 2.0948 | 3.9984 | 5.278 | 7.4494 | 78.7 | 2.7065
[7 empty] | 2.1028 | 4.0089 | 5.2896 | 7.4623 | 78.8 | 2.6904
[7 empty] | 2.1108 | 4.0194 | 5.3011 | 7.4752 | 78.9 | 2.6743
[7 empty] | 2.1188 | 4.0298 | 5.3127 | 7.4881 | 79 | 2.6582
[7 empty] | 2.1268 | 4.0403 | 5.3242 | 7.5009 | 79.1 | 2.6422
[7 empty] | 2.1349 | 4.0508 | 5.3358 | 7.5138 | 79.2 | 2.6263
[7 empty] | 2.1429 | 4.0613 | 5.3474 | 7.5266 | 79.3 | 2.6103
[7 empty] | 2.151 | 4.0718 | 5.3589 | 7.5395 | 79.4 | 2.5945
[7 empty] | 2.1591 | 4.0823 | 5.3705 | 7.5523 | 79.5 | 2.5786
[7 empty] | 2.1671 | 4.0928 | 5.3821 | 7.5652 | 79.6 | 2.5628
[7 empty] | 2.1753 | 4.1033 | 5.3937 | 7.578 | 79.7 | 2.5471
[7 empty] | 2.1834 | 4.1139 | 5.4052 | 7.5909 | 79.8 | 2.5313
[7 empty] | 2.1915 | 4.1244 | 5.4168 | 7.6037 | 79.9 | 2.5156
[7 empty] | 2.1997 | 4.1349 | 5.4284 | 7.6165 | 80 | 2.5
[7 empty] | 2.2079 | 4.1455 | 5.44 | 7.6294 | 80.1 | 2.4844
[7 empty] | 2.2161 | 4.156 | 5.4516 | 7.6422 | 80.2 | 2.4688
[7 empty] | 2.2243 | 4.1666 | 5.4632 | 7.655 | 80.3 | 2.4533
[7 empty] | 2.2325 | 4.1772 | 5.4748 | 7.6678 | 80.4 | 2.4378
[7 empty] | 2.2407 | 4.1878 | 5.4864 | 7.6806 | 80.5 | 2.4224
[7 empty] | 2.249 | 4.1984 | 5.498 | 7.6934 | 80.6 | 2.4069
[7 empty] | 2.2573 | 4.209 | 5.5096 | 7.7062 | 80.7 | 2.3916
[7 empty] | 2.2655 | 4.2196 | 5.5212 | 7.719 | 80.8 | 2.3762
[7 empty] | 2.2738 | 4.2302 | 5.5328 | 7.7318 | 80.9 | 2.3609
[7 empty] | 2.2822 | 4.2408 | 5.5444 | 7.7446 | 81 | 2.3457
[7 empty] | 2.2905 | 4.2514 | 5.556 | 7.7574 | 81.1 | 2.3305
[7 empty] | 2.2988 | 4.262 | 5.5676 | 7.7702 | 81.2 | 2.3153
[7 empty] | 2.3072 | 4.2727 | 5.5792 | 7.7829 | 81.3 | 2.3001
[7 empty] | 2.3156 | 4.2833 | 5.5909 | 7.7957 | 81.4 | 2.285
[7 empty] | 2.324 | 4.294 | 5.6025 | 7.8085 | 81.5 | 2.2699
[7 empty] | 2.3324 | 4.3046 | 5.6141 | 7.8213 | 81.6 | 2.2549
[7 empty] | 2.3408 | 4.3153 | 5.6257 | 7.834 | 81.7 | 2.2399
[7 empty] | 2.3493 | 4.326 | 5.6374 | 7.8468 | 81.8 | 2.2249
[7 empty] | 2.3577 | 4.3367 | 5.649 | 7.8595 | 81.9 | 2.21
[7 empty] | 2.3662 | 4.3474 | 5.6606 | 7.8723 | 82 | 2.1951
[7 empty] | 2.3747 | 4.3581 | 5.6723 | 7.885 | 82.1 | 2.1803
[7 empty] | 2.3832 | 4.3688 | 5.6839 | 7.8978 | 82.2 | 2.1655
[7 empty] | 2.3918 | 4.3795 | 5.6955 | 7.9105 | 82.3 | 2.1507
[7 empty] | 2.4003 | 4.3902 | 5.7072 | 7.9232 | 82.4 | 2.1359
[7 empty] | 2.4089 | 4.4009 | 5.7188 | 7.936 | 82.5 | 2.1212
[7 empty] | 2.4174 | 4.4117 | 5.7305 | 7.9487 | 82.6 | 2.1065
[7 empty] | 2.426 | 4.4224 | 5.7421 | 7.9614 | 82.7 | 2.0919
[7 empty] | 2.4346 | 4.4332 | 5.7538 | 7.9741 | 82.8 | 2.0773
[7 empty] | 2.4433 | 4.4439 | 5.7654 | 7.9868 | 82.9 | 2.0627
[7 empty] | 2.4519 | 4.4547 | 5.7771 | 7.9995 | 83 | 2.0482
[7 empty] | 2.4606 | 4.4655 | 5.7888 | 8.0123 | 83.1 | 2.0337
[7 empty] | 2.4693 | 4.4762 | 5.8004 | 8.025 | 83.2 | 2.0192
[7 empty] | 2.4779 | 4.487 | 5.8121 | 8.0376 | 83.3 | 2.0048
[7 empty] | 2.4867 | 4.4978 | 5.8238 | 8.0503 | 83.4 | 1.9904
[7 empty] | 2.4954 | 4.5086 | 5.8354 | 8.063 | 83.5 | 1.976
[7 empty] | 2.5041 | 4.5194 | 5.8471 | 8.0757 | 83.6 | 1.9617
[7 empty] | 2.5129 | 4.5302 | 5.8588 | 8.0884 | 83.7 | 1.9474
[7 empty] | 2.5217 | 4.5411 | 5.8705 | 8.1011 | 83.8 | 1.9332
[7 empty] | 2.5304 | 4.5519 | 5.8821 | 8.1137 | 83.9 | 1.919
[7 empty] | 2.5393 | 4.5627 | 5.8938 | 8.1264 | 84 | 1.9048
[7 empty] | 2.5481 | 4.5736 | 5.9055 | 8.1391 | 84.1 | 1.8906
[7 empty] | 2.5569 | 4.5844 | 5.9172 | 8.1517 | 84.2 | 1.8765
[7 empty] | 2.5658 | 4.5953 | 5.9289 | 8.1644 | 84.3 | 1.8624
[7 empty] | 2.5747 | 4.6062 | 5.9406 | 8.177 | 84.4 | 1.8483
[7 empty] | 2.5836 | 4.617 | 5.9523 | 8.1897 | 84.5 | 1.8343
[7 empty] | 2.5925 | 4.6279 | 5.964 | 8.2023 | 84.6 | 1.8203
[7 empty] | 2.6014 | 4.6388 | 5.9757 | 8.215 | 84.7 | 1.8064
[7 empty] | 2.6103 | 4.6497 | 5.9874 | 8.2276 | 84.8 | 1.7925
[7 empty] | 2.6193 | 4.6606 | 5.9991 | 8.2402 | 84.9 | 1.7786
[7 empty] | 2.6283 | 4.6715 | 6.0108 | 8.2529 | 85 | 1.7647
[7 empty] | 2.6373 | 4.6824 | 6.0225 | 8.2655 | 85.1 | 1.7509
[7 empty] | 2.6463 | 4.6934 | 6.0342 | 8.2781 | 85.2 | 1.7371
[7 empty] | 2.6553 | 4.7043 | 6.0459 | 8.2907 | 85.3 | 1.7233
[7 empty] | 2.6644 | 4.7152 | 6.0576 | 8.3033 | 85.4 | 1.7096
[7 empty] | 2.6734 | 4.7262 | 6.0694 | 8.316 | 85.5 | 1.6959
[7 empty] | 2.6825 | 4.7371 | 6.0811 | 8.3286 | 85.6 | 1.6822
[7 empty] | 2.6916 | 4.7481 | 6.0928 | 8.3412 | 85.7 | 1.6686
[7 empty] | 2.7007 | 4.7591 | 6.1045 | 8.3537 | 85.8 | 1.655
[7 empty] | 2.7099 | 4.77 | 6.1162 | 8.3663 | 85.9 | 1.6414
[7 empty] | 2.719 | 4.781 | 6.128 | 8.3789 | 86 | 1.6279
[7 empty] | 2.7282 | 4.792 | 6.1397 | 8.3915 | 86.1 | 1.6144
[7 empty] | 2.7374 | 4.803 | 6.1514 | 8.4041 | 86.2 | 1.6009
[7 empty] | 2.7466 | 4.814 | 6.1632 | 8.4167 | 86.3 | 1.5875
[7 empty] | 2.7558 | 4.825 | 6.1749 | 8.4292 | 86.4 | 1.5741
[7 empty] | 2.765 | 4.836 | 6.1867 | 8.4418 | 86.5 | 1.5607
[7 empty] | 2.7743 | 4.8471 | 6.1984 | 8.4544 | 86.6 | 1.5473
[7 empty] | 2.7836 | 4.8581 | 6.2101 | 8.4669 | 86.7 | 1.534
[7 empty] | 2.7929 | 4.8691 | 6.2219 | 8.4795 | 86.8 | 1.5207
[7 empty] | 2.8022 | 4.8802 | 6.2336 | 8.492 | 86.9 | 1.5075
[7 empty] | 2.8115 | 4.8913 | 6.2454 | 8.5046 | 87 | 1.4943
[7 empty] | 2.8208 | 4.9023 | 6.2571 | 8.5171 | 87.1 | 1.4811
[7 empty] | 2.8302 | 4.9134 | 6.2689 | 8.5296 | 87.2 | 1.4679
[7 empty] | 2.8396 | 4.9245 | 6.2807 | 8.5422 | 87.3 | 1.4548
[7 empty] | 2.849 | 4.9355 | 6.2924 | 8.5547 | 87.4 | 1.4416
[7 empty] | 2.8584 | 4.9466 | 6.3042 | 8.5672 | 87.5 | 1.4286
[7 empty] | 2.8678 | 4.9577 | 6.3159 | 8.5798 | 87.6 | 1.4155
[7 empty] | 2.8773 | 4.9688 | 6.3277 | 8.5923 | 87.7 | 1.4025
[7 empty] | 2.8868 | 4.98 | 6.3395 | 8.6048 | 87.8 | 1.3895
[7 empty] | 2.8962 | 4.9911 | 6.3512 | 8.6173 | 87.9 | 1.3766
[7 empty] | 2.9058 | 5.0022 | 6.363 | 8.6298 | 88 | 1.3636
[7 empty] | 2.9153 | 5.0133 | 6.3748 | 8.6423 | 88.1 | 1.3507
[7 empty] | 2.9248 | 5.0245 | 6.3866 | 8.6548 | 88.2 | 1.3379
[7 empty] | 2.9344 | 5.0356 | 6.3983 | 8.6673 | 88.3 | 1.325
[7 empty] | 2.944 | 5.0468 | 6.4101 | 8.6798 | 88.4 | 1.3122
[7 empty] | 2.9536 | 5.058 | 6.4219 | 8.6923 | 88.5 | 1.2994
[7 empty] | 2.9632 | 5.0691 | 6.4337 | 8.7047 | 88.6 | 1.2867
[7 empty] | 2.9728 | 5.0803 | 6.4455 | 8.7172 | 88.7 | 1.274
[7 empty] | 2.9825 | 5.0915 | 6.4573 | 8.7297 | 88.8 | 1.2613
[7 empty] | 2.9921 | 5.1027 | 6.4691 | 8.7422 | 88.9 | 1.2486
[7 empty] | 3.0018 | 5.1139 | 6.4809 | 8.7546 | 89 | 1.236
[7 empty] | 3.0115 | 5.1251 | 6.4927 | 8.7671 | 89.1 | 1.2233
[7 empty] | 3.0213 | 5.1363 | 6.5045 | 8.7795 | 89.2 | 1.2108
[7 empty] | 3.031 | 5.1475 | 6.5163 | 8.792 | 89.3 | 1.1982
[7 empty] | 3.0408 | 5.1588 | 6.5281 | 8.8044 | 89.4 | 1.1857
[7 empty] | 3.0506 | 5.17 | 6.5399 | 8.8169 | 89.5 | 1.1732
[7 empty] | 3.0604 | 5.1812 | 6.5517 | 8.8293 | 89.6 | 1.1607
[7 empty] | 3.0702 | 5.1925 | 6.5635 | 8.8417 | 89.7 | 1.1483
[7 empty] | 3.08 | 5.2037 | 6.5753 | 8.8542 | 89.8 | 1.1359
[7 empty] | 3.0899 | 5.215 | 6.5871 | 8.8666 | 89.9 | 1.1235
[7 empty] | 3.0997 | 5.2263 | 6.5989 | 8.879 | 90 | 1.1111
[7 empty] | 3.1096 | 5.2376 | 6.6107 | 8.8914 | 90.1 | 1.0988
[7 empty] | 3.1196 | 5.2488 | 6.6226 | 8.9038 | 90.2 | 1.0865
[7 empty] | 3.1295 | 5.2601 | 6.6344 | 8.9163 | 90.3 | 1.0742
[7 empty] | 3.1394 | 5.2714 | 6.6462 | 8.9287 | 90.4 | 1.0619
[7 empty] | 3.1494 | 5.2827 | 6.658 | 8.9411 | 90.5 | 1.0497
[7 empty] | 3.1594 | 5.2941 | 6.6698 | 8.9535 | 90.6 | 1.0375
[7 empty] | 3.1694 | 5.3054 | 6.6817 | 8.9658 | 90.7 | 1.0254
[7 empty] | 3.1794 | 5.3167 | 6.6935 | 8.9782 | 90.8 | 1.0132
[7 empty] | 3.1895 | 5.3281 | 6.7053 | 8.9906 | 90.9 | 1.0011
[7 empty] | 3.1996 | 5.3394 | 6.7172 | 9.003 | 91 | 0.98901
[7 empty] | 3.2096 | 5.3507 | 6.729 | 9.0154 | 91.1 | 0.97695
[7 empty] | 3.2197 | 5.3621 | 6.7408 | 9.0277 | 91.2 | 0.96491
[7 empty] | 3.2299 | 5.3735 | 6.7527 | 9.0401 | 91.3 | 0.9529
[7 empty] | 3.24 | 5.3848 | 6.7645 | 9.0525 | 91.4 | 0.94092
[7 empty] | 3.2502 | 5.3962 | 6.7764 | 9.0648 | 91.5 | 0.92896
[7 empty] | 3.2604 | 5.4076 | 6.7882 | 9.0772 | 91.6 | 0.91703
[7 empty] | 3.2706 | 5.419 | 6.8001 | 9.0895 | 91.7 | 0.90513
[7 empty] | 3.2808 | 5.4304 | 6.8119 | 9.1019 | 91.8 | 0.89325
[7 empty] | 3.291 | 5.4418 | 6.8238 | 9.1142 | 91.9 | 0.88139
[7 empty] | 3.3013 | 5.4532 | 6.8356 | 9.1266 | 92 | 0.86957
[7 empty] | 3.3116 | 5.4647 | 6.8475 | 9.1389 | 92.1 | 0.85776
[7 empty] | 3.3219 | 5.4761 | 6.8593 | 9.1512 | 92.2 | 0.84599
[7 empty] | 3.3322 | 5.4875 | 6.8712 | 9.1636 | 92.3 | 0.83424
[7 empty] | 3.3425 | 5.499 | 6.8831 | 9.1759 | 92.4 | 0.82251
[7 empty] | 3.3529 | 5.5104 | 6.8949 | 9.1882 | 92.5 | 0.81081
[7 empty] | 3.3633 | 5.5219 | 6.9068 | 9.2005 | 92.6 | 0.79914
[7 empty] | 3.3737 | 5.5334 | 6.9187 | 9.2128 | 92.7 | 0.78749
[7 empty] | 3.3841 | 5.5448 | 6.9305 | 9.2251 | 92.8 | 0.77586
[7 empty] | 3.3945 | 5.5563 | 6.9424 | 9.2374 | 92.9 | 0.76426
[7 empty] | 3.405 | 5.5678 | 6.9543 | 9.2497 | 93 | 0.75269
[7 empty] | 3.4155 | 5.5793 | 6.9662 | 9.262 | 93.1 | 0.74114
[7 empty] | 3.426 | 5.5908 | 6.978 | 9.2743 | 93.2 | 0.72961
[7 empty] | 3.4365 | 5.6023 | 6.9899 | 9.2866 | 93.3 | 0.71811
[7 empty] | 3.447 | 5.6138 | 7.0018 | 9.2989 | 93.4 | 0.70664
[7 empty] | 3.4576 | 5.6254 | 7.0137 | 9.3111 | 93.5 | 0.69519
[7 empty] | 3.4682 | 5.6369 | 7.0256 | 9.3234 | 93.6 | 0.68376
[7 empty] | 3.4788 | 5.6484 | 7.0375 | 9.3357 | 93.7 | 0.67236
[7 empty] | 3.4894 | 5.66 | 7.0493 | 9.3479 | 93.8 | 0.66098
[7 empty] | 3.5001 | 5.6715 | 7.0612 | 9.3602 | 93.9 | 0.64963
[7 empty] | 3.5107 | 5.6831 | 7.0731 | 9.3724 | 94 | 0.6383
[7 empty] | 3.5214 | 5.6947 | 7.085 | 9.3847 | 94.1 | 0.62699
[7 empty] | 3.5321 | 5.7062 | 7.0969 | 9.3969 | 94.2 | 0.61571
[7 empty] | 3.5428 | 5.7178 | 7.1088 | 9.4092 | 94.3 | 0.60445
[7 empty] | 3.5536 | 5.7294 | 7.1207 | 9.4214 | 94.4 | 0.59322
[7 empty] | 3.5643 | 5.741 | 7.1326 | 9.4336 | 94.5 | 0.58201
[7 empty] | 3.5751 | 5.7526 | 7.1445 | 9.4459 | 94.6 | 0.57082
[7 empty] | 3.5859 | 5.7642 | 7.1564 | 9.4581 | 94.7 | 0.55966
[7 empty] | 3.5968 | 5.7758 | 7.1683 | 9.4703 | 94.8 | 0.54852
[7 empty] | 3.6076 | 5.7875 | 7.1802 | 9.4825 | 94.9 | 0.53741
[7 empty] | 3.6185 | 5.7991 | 7.1922 | 9.4948 | 95 | 0.52632
[7 empty] | 3.6294 | 5.8107 | 7.2041 | 9.507 | 95.1 | 0.51525
[7 empty] | 3.6403 | 5.8224 | 7.216 | 9.5192 | 95.2 | 0.5042
[7 empty] | 3.6512 | 5.834 | 7.2279 | 9.5314 | 95.3 | 0.49318
[7 empty] | 3.6622 | 5.8457 | 7.2398 | 9.5436 | 95.4 | 0.48218
[7 empty] | 3.6732 | 5.8574 | 7.2517 | 9.5557 | 95.5 | 0.4712
[7 empty] | 3.6842 | 5.869 | 7.2637 | 9.5679 | 95.6 | 0.46025
[7 empty] | 3.6952 | 5.8807 | 7.2756 | 9.5801 | 95.7 | 0.44932
[7 empty] | 3.7062 | 5.8924 | 7.2875 | 9.5923 | 95.8 | 0.43841
[7 empty] | 3.7173 | 5.9041 | 7.2994 | 9.6045 | 95.9 | 0.42753
[7 empty] | 3.7284 | 5.9158 | 7.3114 | 9.6166 | 96 | 0.41667
[7 empty] | 3.7395 | 5.9275 | 7.3233 | 9.6288 | 96.1 | 0.40583
[7 empty] | 3.7506 | 5.9393 | 7.3352 | 9.641 | 96.2 | 0.39501
[7 empty] | 3.7618 | 5.951 | 7.3472 | 9.6531 | 96.3 | 0.38422
[7 empty] | 3.7729 | 5.9627 | 7.3591 | 9.6653 | 96.4 | 0.37344
[7 empty] | 3.7841 | 5.9745 | 7.371 | 9.6774 | 96.5 | 0.36269
[7 empty] | 3.7953 | 5.9862 | 7.383 | 9.6896 | 96.6 | 0.35197
[7 empty] | 3.8066 | 5.998 | 7.3949 | 9.7017 | 96.7 | 0.34126
[7 empty] | 3.8178 | 6.0097 | 7.4069 | 9.7138 | 96.8 | 0.33058
[7 empty] | 3.8291 | 6.0215 | 7.4188 | 9.726 | 96.9 | 0.31992
[7 empty] | 3.8404 | 6.0333 | 7.4308 | 9.7381 | 97 | 0.30928
[7 empty] | 3.8517 | 6.0451 | 7.4427 | 9.7502 | 97.1 | 0.29866
[7 empty] | 3.8631 | 6.0569 | 7.4547 | 9.7624 | 97.2 | 0.28807
[7 empty] | 3.8745 | 6.0687 | 7.4666 | 9.7745 | 97.3 | 0.27749
[7 empty] | 3.8859 | 6.0805 | 7.4786 | 9.7866 | 97.4 | 0.26694
[7 empty] | 3.8973 | 6.0923 | 7.4905 | 9.7987 | 97.5 | 0.25641
[7 empty] | 3.9087 | 6.1041 | 7.5025 | 9.8108 | 97.6 | 0.2459
[7 empty] | 3.9202 | 6.1159 | 7.5144 | 9.8229 | 97.7 | 0.23541
[7 empty] | 3.9316 | 6.1278 | 7.5264 | 9.835 | 97.8 | 0.22495
[7 empty] | 3.9431 | 6.1396 | 7.5384 | 9.8471 | 97.9 | 0.2145
[7 empty] | 3.9547 | 6.1515 | 7.5503 | 9.8592 | 98 | 0.20408
[7 empty] | 3.9662 | 6.1633 | 7.5623 | 9.8712 | 98.1 | 0.19368
[7 empty] | 3.9778 | 6.1752 | 7.5743 | 9.8833 | 98.2 | 0.1833
[7 empty] | 3.9894 | 6.1871 | 7.5862 | 9.8954 | 98.3 | 0.17294
[7 empty] | 4.001 | 6.1989 | 7.5982 | 9.9075 | 98.4 | 0.1626
[7 empty] | 4.0126 | 6.2108 | 7.6102 | 9.9195 | 98.5 | 0.15228
[7 empty] | 4.0243 | 6.2227 | 7.6222 | 9.9316 | 98.6 | 0.14199
[7 empty] | 4.036 | 6.2346 | 7.6341 | 9.9436 | 98.7 | 0.13171
[7 empty] | 4.0477 | 6.2465 | 7.6461 | 9.9557 | 98.8 | 0.12146
[7 empty] | 4.0594 | 6.2584 | 7.6581 | 9.9677 | 98.9 | 0.11122
[7 empty] | 4.0712 | 6.2704 | 7.6701 | 9.9798 | 99 | 0.10101
[7 empty] | 4.083 | 6.2823 | 7.6821 | 9.9918 | 99.1 | 0.090817
[7 empty] | 4.0948 | 6.2942 | 7.6941 | 10.0039 | 99.2 | 0.080645
[7 empty] | 4.1066 | 6.3062 | 7.706 | 10.0159 | 99.3 | 0.070493
[7 empty] | 4.1184 | 6.3181 | 7.718 | 10.0279 | 99.4 | 0.060362
[7 empty] | 4.1303 | 6.3301 | 7.73 | 10.0399 | 99.5 | 0.050251
[7 empty] | 4.1422 | 6.3421 | 7.742 | 10.052 | 99.6 | 0.040161
[7 empty] | 4.1541 | 6.354 | 7.754 | 10.064 | 99.7 | 0.03009
[7 empty] | 4.166 | 6.366 | 7.766 | 10.076 | 99.8 | 0.02004
[7 empty] | 4.178 | 6.378 | 7.778 | 10.088 | 99.9 | 0.01001
[7 empty] | 4.19 | 6.39 | 7.79 | 10.1 | 100 | 1.4921e-13

## Lookup Tables
Watershed Protection Area | Design Storm
General Stormwater Management Watershed Area | 1.16
Savannah River Special Watershed Protection Area | 1.16
Bacteria and Shellfish Special Watershed Protection Area | 1.95